## Power_EconomicExample
Generalized Revenue Requirements Model
Example: Biomass Power Plant--Power Only
This simplified model computes both the current $ and constant $ level annual cost for a model biomass power plant.
The spreadsheet cells highlighted in green are input cells: | Input Cell
Principal results are highlighted in blue: | Result
This example assumes a 20 year economic life with no salvage value and gives cash flows for each year.
Unit Conversions:
| Conventional |  | SI Units
| Enter Btu/lb |  | Conversion to kJ/kg
| 8000 | = | 18608.0014
| Conversion to tons/hr |  | Enter t/h
| 26.4609 | = | 24
| Enter $/ton |  | Conversion to $/t
| 20 | = | 22.0507
| 50% | Moisture content on a wet basis
Capital Cost |  |  | Capital costs shown are for example only. Actual costs may vary.
Capital Cost ($) | 70000000
Electrical and Fuel--base year
Net Electrical Capacity (kWe) | 25000 |  | Net Plant Capacity: Size of plant based on net power output to grid
Capacity Factor (%) | 85 |  | Capacity Factor: Annual fraction that rated capacity is available from plant
Annual Hours | 7446 | 8760=24*365
Net Station Efficiency (%) | 20 |  | Net Station Efficiency: Ratio of net energy output from plant to fuel energy input to plant
Fuel Heating Value (kJ/kg) | 18608 | 9304 | Fuel Heating Value: Higher heating value (heat of combustion) of fuel expressed on a dry basis input in SI units. To convert from Btu/lb, see calculator above.
Fuel Consumption Rate (t/h) | 48.3663 |  | Fuel Consumption Rate: Fuel rate in dry metric tons per hour, to compare short tons per hour, see calculator above.
Fuel Ash Concentration (%) | 5 |  | Fuel Ash Concentration: Fraction of ash in fuel, percent dry basis
Annual Generation (kWh) | 186150000
Capital cost per net electrical capacity ($/kWe) | 2800 |  | Capital Cost: Total installed cost of plant per unit capacity
Annual Fuel Consumption (t/y) | 360135.4256 |  | Annual fuel consumption in dry metric tons per year
Annual Ash Disposal (t/y) | 18006.7713
Expenses--base year |  | ($/kWh-net electrical)
Fuel Cost ($/t) | 22.05 | 0.042659 | Fuel Cost: Cost of fuel in $/dry metric ton, to convert from $/short ton, see calculator above
Labor Cost ($/y) | 2000000 | 0.010744 | Labor Cost: Cost of labor to operate facility
Maintenance Cost ($/y) | 1500000 | 0.008058 | Maintenance Cost: Cost of maintaining the plant
Insurance/Property Tax ($/y) | 1400000 | 0.0075208 | Insurance/Property Tax: Cost of insurance for the plant plus any property or other local taxes
Utilities ($/y) | 200000 | 0.0010744 | Utilities: Purchased utilities including power, gas, water, waste disposal
Ash Disposal ($/y)--use negative value for sales | 100000 | 0.0005372 | Ash Disposal: Cost of ash disposal from plant, use negative value when ash is sold at value
Management/Administration ($/y) | 200000 | 0.0010744 | Management/Administration: Cost for administrative personnel and other administration
Other Operating Expenses ($/y) | 400000 | 0.0021488 | Other Operating Expenses: All other expenses for operating the plant, for example natural gas not included in utilities, chemicals, or additives
Total Non-Fuel Expenses ($/kWh) | 5800000 | 0.031158
Total Expenses Including Fuel ($/y) | 13740986.135 | 0.073817
Taxes
Federal Tax Rate (%) | 34 |  | Federal Tax Rate: For federal tax calculations
State Tax Rate (%) | 9.6 |  | State Tax Rate: For state tax calculations
Production Tax Credit ($/kWh) | 0.009 |  | Production Tax Credit
Combined Tax Rate (%) | 40.336 |  | Combined Tax Rate: combined federal and state tax rate to which project is subject
Income other than energy
Capacity Payment ($/kW-y) | 166 |  | Capacity Payment: Payment made from power purchaser if plant can guarantee capacity (depends on contract)
Interest Rate on Debt Reserve (%/y) | 5 |  | Interest Rate on Debt Reserve: Interest income earned on reserve account if financing institution requires security deposit
Annual Capacity Payment ($/y) | 4150000
Annual Debt Reserve Interest ($/y) | 210636.7914
Escalation/Inflation
General Inflation (%/y) | 2.1 |  | General Inflation: Overall inflation rate used to adjust current dollar result to constant dollars.
Escalation--Fuel (%/y) | 2.1 |  | Escalation--Fuel: Rate at which fuel cost escalates over time
Escalation for Production Tax Credit | 2.1 |  | Escalation--PTC: Specified index for production tax credit
Escalation--Other (%/y) | 2.1 |  | Escalation--Other: Rate at which other expenses escalate over time
Financing
Debt ratio (%) | 75 |  | Debt ratio: Fraction of financing covered by debt borrowing
Equity ratio (%) | 25 |  | Equity ratio: Fraction of financing covered by corporate investment
Interest Rate on Debt (%/y) | 5 |  | Interest Rate on Debt: Interest rate applied to debt portion of investment
Economic Life (y) | 20 |  | Life of Loan: Example assumes 20 year economic life
Cost of equity (%/y) | 15 |  | Cost of Equity: Rate of return on equity portion of investment
Cost of Money (%/y) | 7.5 |  | Cost of Money: Weighted cost of investment for full investment including both debt and equity
Total Cost of Plant ($) | 70000000
Total Equity Cost ($) | 17500000
Total Debt Cost ($) | 52500000
Capital Recovery Factor (Equity) | 0.15976 |  | Capital Recovery Factor: Factor used to compute level annual cost from present worth
Capital Recovery Factor (Debt) | 0.080243
Annual Equity Recovery ($/y) | 2795825.7321 |  | Annual Equity Recovery: Uniform annual revenue required to earn stipulated rate of return on equity
Annual Debt Payment ($/y) | 4212735.8275 |  | Annual Debt Payment: Uniform annual payment needed to pay off debt
Debt Reserve ($) | 4212735.8275 |  | Debt Reserve: Funds placed in reserve account as security deposit. Sometimes required by financing institution to ensure debt repayment if plant operation is stopped for some period, typically up to one year.
Depreciation Schedule |  |  | Depreciation Schedule: Fraction of capital asset depreciated in each year
| Fraction |  | MACRS--5 year | MACRS--10 year | Straight Line--20 year
Year 1 | 0.05 |  | 0.2 | 0.1 | 0.05 | 0.05
Year 2 | 0.095 |  | 0.32 | 0.18 | 0.05
Year 3 | 0.0855 |  | 0.192 | 0.144 | 0.05
Year 4 | 0.077 |  | 0.1152 | 0.1152 | 0.05
Year 5 | 0.0693 |  | 0.1152 | 0.0922 | 0.05
Year 6 | 0.0623 |  | 0.0576 | 0.0737 | 0.05
Year 7 | 0.059 |  | 0 | 0.0655 | 0.05
Year 8 | 0.059 |  | 0 | 0.0655 | 0.05
Year 9 | 0.0591 |  | 0 | 0.0655 | 0.05
Year 10 | 0.059 |  | 0 | 0.0655 | 0.05
Year 11 | 0.0591 |  | 0 | 0.0329 | 0.05
Year 12 | 0.059 |  | 0 | 0 | 0.05
Year 13 | 0.0591 |  | 0 | 0 | 0.05
Year 14 | 0.059 |  | 0 | 0 | 0.05
Year 15 | 0.0591 |  | 0 | 0 | 0.05
Year 16 | 0.0295 |  | 0 | 0 | 0.05
Year 17 | 0 |  | 0 | 0 | 0.05
Year 18 | 0 |  | 0 | 0 | 0.05
Year 19 | 0 |  | 0 | 0 | 0.05
Year 20 | 0 |  | 0 | 0 | 0.05
Total | 1 |  | 1 | 1 | 1
Tax Credit Schedule | Fraction in Year |  | Tax Credit Schedule: Fraction = 1 if received in year, 0 if not
Year 1 | 1
Year 2 | 1
Year 3 | 1
Year 4 | 1
Year 5 | 1
Year 6 | 0
Year 7 | 0
Year 8 | 0
Year 9 | 0
Year 10 | 0
Year 11 | 0
Year 12 | 0
Year 13 | 0
Year 14 | 0
Year 15 | 0
Year 16 | 0
Year 17 | 0
Year 18 | 0
Year 19 | 0
Year 20 | 0
Annual Cash Flows | Same values are highlighted in yellow: |  |  | Same
Year | 1 | 2 | 3 | 4 | 5 | 6 | 7 | 8 | 9 | 10 | 11 | 12 | 13 | 14 | 15 | 16 | 17 | 18 | 19 | 20 | Total
Equity Recovery | 2795825.7321 | 2795825.7321 | 2795825.7321 | 2795825.7321 | 2795825.7321 | 2795825.7321 | 2795825.7321 | 2795825.7321 | 2795825.7321 | 2795825.7321 | 2795825.7321 | 2795825.7321 | 2795825.7321 | 2795825.7321 | 2795825.7321 | 2795825.7321 | 2795825.7321 | 2795825.7321 | 2795825.7321 | 2795825.7321 | 55916514.642
Equity Interest | 2625000 | 2599376.1402 | 2569908.7014 | 2536021.1468 | 2497050.459 | 2452234.168 | 2400695.4334 | 2341425.8886 | 2273265.9121 | 2194881.9391 | 2104740.3701 | 2001077.5658 | 1881865.3409 | 1744771.2822 | 1587113.1148 | 1405806.2222 | 1197303.2957 | 957524.9302 | 681779.8099 | 364672.9216 | 38416514.642
Equity Principal Paid | 170825.7321 | 196449.5919 | 225917.0307 | 259804.5853 | 298775.2731 | 343591.5641 | 395130.2987 | 454399.8435 | 522559.82 | 600943.793 | 691085.362 | 794748.1663 | 913960.3912 | 1051054.4499 | 1208712.6173 | 1390019.5099 | 1598522.4364 | 1838300.8019 | 2114045.9222 | 2431152.8105 | 17500000
Equity Principal Remaining | 17329174.2679 | 17132724.676 | 16906807.6453 | 16647003.06 | 16348227.7869 | 16004636.2228 | 15609505.9241 | 15155106.0806 | 14632546.2606 | 14031602.4676 | 13340517.1057 | 12545768.9394 | 11631808.5482 | 10580754.0984 | 9372041.481 | 7982021.9711 | 6383499.5346 | 4545198.7327 | 2431152.8105 | -8.7079e-08 | --
Debt Recovery | 4212735.8275 | 4212735.8275 | 4212735.8275 | 4212735.8275 | 4212735.8275 | 4212735.8275 | 4212735.8275 | 4212735.8275 | 4212735.8275 | 4212735.8275 | 4212735.8275 | 4212735.8275 | 4212735.8275 | 4212735.8275 | 4212735.8275 | 4212735.8275 | 4212735.8275 | 4212735.8275 | 4212735.8275 | 4212735.8275 | 84254716.5502
Debt Interest | 2625000 | 2545613.2086 | 2462257.0777 | 2374733.1402 | 2282833.0058 | 2186337.8647 | 2085017.9666 | 1978632.0736 | 1866926.8859 | 1749636.4388 | 1626481.4693 | 1497168.7514 | 1361390.3976 | 1218823.1261 | 1069127.4911 | 911947.0742 | 746907.6366 | 573616.227 | 391660.247 | 200606.468 | 31754716.5502
Debt Principal Paid | 1587735.8275 | 1667122.6189 | 1750478.7498 | 1838002.6873 | 1929902.8217 | 2026397.9628 | 2127717.8609 | 2234103.754 | 2345808.9417 | 2463099.3887 | 2586254.3582 | 2715567.0761 | 2851345.4299 | 2993912.7014 | 3143608.3365 | 3300788.7533 | 3465828.1909 | 3639119.6005 | 3821075.5805 | 4012129.3595 | 52500000
Debt Principal Remaining | 50912264.1725 | 49245141.5536 | 47494662.8038 | 45656660.1164 | 43726757.2948 | 41700359.332 | 39572641.4711 | 37338537.7171 | 34992728.7755 | 32529629.3867 | 29943375.0285 | 27227807.9525 | 24376462.5226 | 21382549.8212 | 18238941.4847 | 14938152.7315 | 11472324.5405 | 7833204.94 | 4012129.3595 | 2.6543e-08 | --
Fuel Cost | 7940986.135 | 8107746.8438 | 8278009.5276 | 8451847.7276 | 8629336.5299 | 8810552.597 | 8995574.2016 | 9184481.2598 | 9377355.3663 | 9574279.829 | 9775339.7054 | 9980621.8392 | 10190214.8978 | 10404209.4107 | 10622697.8083 | 10845774.4623 | 11073535.726 | 11306079.9762 | 11543507.6557 | 11785921.3165 | 194878072.8154
Non-fuel Expenses | 5800000 | 5921800 | 6046157.8 | 6173127.1138 | 6302762.7832 | 6435120.8016 | 6570258.3385 | 6708233.7636 | 6849106.6726 | 6992937.9127 | 7139789.6089 | 7289725.1907 | 7442809.4197 | 7599108.4175 | 7758689.6943 | 7921622.1779 | 8087976.2436 | 8257823.7447 | 8431238.0433 | 8608294.0423 | 142336581.7689
Debt Reserve | 4212735.8275 | 0 | 0 | 0 | 0 | 0 | 0 | 0 | 0 | 0 | 0 | 0 | 0 | 0 | 0 | 0 | 0 | 0 | 0 | -4212735.8275 | 0
Depreciation | 3500000 | 6650000 | 5985000 | 5390000 | 4851000 | 4361000 | 4130000 | 4130000 | 4137000 | 4130000 | 4137000 | 4130000 | 4137000 | 4130000 | 4137000 | 2065000 | 0 | 0 | 0 | 0 | 70000000
Income--Capacity | 4150000 | 4150000 | 4150000 | 4150000 | 4150000 | 4150000 | 4150000 | 4150000 | 4150000 | 4150000 | 4150000 | 4150000 | 4150000 | 4150000 | 4150000 | 4150000 | 4150000 | 4150000 | 4150000 | 4150000 | 83000000
Interest on Debt Reserve | 210636.7914 | 210636.7914 | 210636.7914 | 210636.7914 | 210636.7914 | 210636.7914 | 210636.7914 | 210636.7914 | 210636.7914 | 210636.7914 | 210636.7914 | 210636.7914 | 210636.7914 | 210636.7914 | 210636.7914 | 210636.7914 | 210636.7914 | 210636.7914 | 210636.7914 | 210636.7914 | 4212735.8275
Taxes w/o credit | 3445364.9002 | -1478561.8684 | -972633.7895 | -511211.7336 | -84690.082 | 311811.4601 | 536477.1783 | 608399.6338 | 679185.8441 | 763212.7191 | 841739.5837 | 933894.1457 | 1020955.0816 | 1122070.4186 | 1218540.1681 | 2725583.2978 | 4233207.1708 | 4350361.272 | 4473373.0783 | 1754504.6299 | 25971583.1087
Tax Credit | 1675350 | 1710532.35 | 1746453.5293 | 1783129.0535 | 1820574.7636 | 0 | 0 | 0 | 0 | 0 | 0 | 0 | 0 | 0 | 0 | 0 | 0 | 0 | 0 | 0 | 8736039.6964
Taxes | 2312740.2421 | -2634971.6443 | -2153328.1707 | -1716700.6968 | -1315494.3135 | 311811.4601 | 536477.1783 | 608399.6338 | 679185.8441 | 763212.7191 | 841739.5837 | 933894.1457 | 1020955.0816 | 1122070.4186 | 1218540.1681 | 2725583.2978 | 4233207.1708 | 4350361.272 | 4473373.0783 | 1754504.6299 | 20065561.0989
Energy Revenue Required | 22914386.9729 | 14042499.9678 | 14818763.9251 | 15556198.9129 | 16264529.7679 | 18205409.627 | 18750234.4866 | 19149039.4254 | 19553572.6512 | 19978355.2291 | 20404793.6662 | 20852165.9438 | 21301904.1674 | 21773313.015 | 22247852.4389 | 24140904.7062 | 26042643.9086 | 26562189.7612 | 27096043.5456 | 20583908.9293 | 410238711.048
Current $ Level Annual Cost (LAC)
Cost of Money | 0.15
Present Worth (time 0) | 19925553.8895 | 10618147.4237 | 9743577.8253 | 8894307.2175 | 8086345.8112 | 7870700.9766 | 7048907.6508 | 6259854.9556 | 5558345.7258 | 4938343.8661 | 4385872.1094 | 3897418.9118 | 3462154.9578 | 3077193.1083 | 2734138.3724 | 2579812.2228 | 2420035.7781 | 2146360.9019 | 1903912.1916 | 1257682.5773
Total Present Worth | 116808666.4735
Capital Recovery Factor (current) | 0.15976
Current $ Level Annual Revenue Requirements ($/y) | 18661524.3119 | [19 empty] | 373230486.2388
Current $ LAC of Energy ($/kWh) | 0.10025 | [19 empty] | 373230486.2388
Constant $ Level Annual Cost (LAC)
Real Cost of Money (inflation adjusted) | 0.12635
Capital Recovery Factor (constant) | 0.13924
Constant $ Level Annual Revenue Requirements ($/y) | 16264280.5041
Constant $ LAC of Energy ($/kWh) | 0.087372
Sensitivity Analysis
Enter base, minimum, and maximum values in input cells
| Capital Cost | [6 empty] | Fuel Cost | [6 empty] | Debt Ratio | [6 empty] | Debt Interest Rate | [5 empty] | Cost of Equity | [5 empty] | Net Station Efficiency | [5 empty] | Capacity Factor
| Case | Relative Change | Capital Cost | LAC Current | LAC Constant | Relative Change in COE |  | Case | Relative Change | Fuel Cost | LAC Current | LAC Constant | Relative Change in COE |  | Case | Relative Change | Debt Ratio | LAC Current | LAC Constant | Relative Change in COE |  | Case | Relative Change | Debt Interest Rate | LAC Current | LAC Constant | Relative Change in COE | Case | Relative Change | Cost of Equity | LAC Current | LAC Constant | Relative Change in COE | Case | Relative Change | Efficiency | LAC Current | LAC Constant | Relative Change in COE | Case | Relative Change | Capacity Factor | COE Current | COE Constant | Relative Change in COE
|  | (%) | ($) | ($/kWh) | ($/kWh) | (%) |  |  | (%) | ($/t) | ($/kWh) | ($/kWh) | (%) |  |  | (%) | (%) | ($/kWh) | ($/kWh) | (%) |  |  | (%) | (%) | ($/kWh) | ($/kWh) | (%) |  | (%) | (%) | ($/kWh) | ($/kWh) | (%) |  | (%) | (%) | ($/kWh) | ($/kWh) | (%) |  | (%) | (%) | ($/kWh) | ($/kWh) | (%)
| Formula Values |  |  | 0.10025 | 0.087372 |  |  | Formula Values |  |  | 0.10025 | 0.087372 |  |  | Formula Values |  |  | 0.10025 | 0.087372 |  |  | Formula Values |  |  | 0.10025 | 0.087372 |  | Formula Values |  |  | 0.10025 | 0.087372 |  | Formula Values |  |  | 0.10025 | 0.087372 |  | Formula Values |  |  | 0.10025 | 0.087372
| -10 | -100 | 0 | 0.057282 | 0.049924 | -42.8606 |  | -10 | -100 | 0 | 0.05231 | 0.04559 | -47.8205 |  | -10 | -100 | 0 | 0.14165 | 0.12346 | 41.2984 |  | -10 | -80 | 1 | 0.093508 | 0.081496 | -6.725 | -10 | -93.3333 | 1 | 0.092885 | 0.074652 | -14.558 | -10 | -75 | 5 | 0.24407 | 0.21272 | 143.4614 | -10 | -52.9412 | 40 | 0.1629 | 0.14197 | 62.4936
| -9 | -90 | 7000000 | 0.061579 | 0.053669 | -38.5745 |  | -9 | -90 | 2.205 | 0.057104 | 0.049768 | -43.0384 |  | -9 | -90 | 7.5 | 0.13751 | 0.11985 | 37.1686 |  | -9 | -72 | 1.4 | 0.094099 | 0.082011 | -6.1358 | -9 | -84 | 2.4 | 0.092989 | 0.075449 | -13.6466 | -9 | -67.5 | 6.5 | 0.19982 | 0.17415 | 99.3194 | -9 | -47.6471 | 44.5 | 0.15093 | 0.13154 | 50.5566
| -8 | -80 | 14000000 | 0.065876 | 0.057413 | -34.2885 |  | -8 | -80 | 4.41 | 0.061898 | 0.053947 | -38.2564 |  | -8 | -80 | 15 | 0.13337 | 0.11624 | 33.0387 |  | -8 | -64 | 1.8 | 0.094708 | 0.082542 | -5.5277 | -8 | -74.6667 | 3.8 | 0.093236 | 0.076356 | -12.6082 | -8 | -60 | 8 | 0.17216 | 0.15004 | 71.7307 | -8 | -42.3529 | 49 | 0.14116 | 0.12303 | 40.8121
| -7 | -70 | 21000000 | 0.070173 | 0.061158 | -30.0024 |  | -7 | -70 | 6.615 | 0.066692 | 0.058125 | -33.4743 |  | -7 | -70 | 22.5 | 0.12923 | 0.11263 | 28.9089 |  | -7 | -56 | 2.2 | 0.095337 | 0.08309 | -4.9007 | -7 | -65.3333 | 5.2 | 0.093629 | 0.077375 | -11.4422 | -7 | -52.5 | 9.5 | 0.15324 | 0.13355 | 52.8542 | -7 | -37.0588 | 53.5 | 0.13304 | 0.11595 | 32.7069
| -6 | -60 | 28000000 | 0.074469 | 0.064903 | -25.7164 |  | -6 | -60 | 8.82 | 0.071486 | 0.062303 | -28.6923 |  | -6 | -60 | 30 | 0.12509 | 0.10902 | 24.7791 |  | -6 | -48 | 2.6 | 0.095984 | 0.083654 | -4.2551 | -6 | -56 | 6.6 | 0.094169 | 0.078504 | -10.1497 | -6 | -45 | 11 | 0.13947 | 0.12156 | 39.1258 | -6 | -31.7647 | 58 | 0.12617 | 0.10997 | 25.8594
| -5 | -50 | 35000000 | 0.078766 | 0.068648 | -21.4303 |  | -5 | -50 | 11.025 | 0.07628 | 0.066481 | -23.9102 |  | -5 | -50 | 37.5 | 0.12095 | 0.10541 | 20.6492 |  | -5 | -40 | 3 | 0.09665 | 0.084234 | -3.591 | -5 | -46.6667 | 8 | 0.094854 | 0.079741 | -8.7338 | -5 | -37.5 | 12.5 | 0.12901 | 0.11244 | 28.6923 | -5 | -26.4706 | 62.5 | 0.1203 | 0.10484 | 19.9979
| -4 | -40 | 42000000 | 0.083063 | 0.072393 | -17.1442 |  | -4 | -40 | 13.23 | 0.081074 | 0.070659 | -19.1282 |  | -4 | -40 | 45 | 0.11681 | 0.10181 | 16.5194 |  | -4 | -32 | 3.4 | 0.097334 | 0.084831 | -2.9086 | -4 | -37.3333 | 9.4 | 0.095678 | 0.081082 | -7.1991 | -4 | -30 | 14 | 0.1208 | 0.10528 | 20.4945 | -4 | -21.1765 | 67 | 0.11521 | 0.10041 | 14.9238
| -3 | -30 | 49000000 | 0.08736 | 0.076137 | -12.8582 |  | -3 | -30 | 15.435 | 0.085868 | 0.074837 | -14.3461 |  | -3 | -30 | 52.5 | 0.11267 | 0.098197 | 12.3895 |  | -3 | -24 | 3.8 | 0.098036 | 0.085443 | -2.208 | -3 | -28 | 10.8 | 0.096638 | 0.082522 | -5.5514 | -3 | -22.5 | 15.5 | 0.11417 | 0.099502 | 13.8834 | -3 | -15.8824 | 71.5 | 0.11076 | 0.096536 | 10.4884
| -2 | -20 | 56000000 | 0.091656 | 0.079882 | -8.5721 |  | -2 | -20 | 17.64 | 0.090662 | 0.079016 | -9.5641 |  | -2 | -20 | 60 | 0.10853 | 0.094589 | 8.2597 |  | -2 | -16 | 4.2 | 0.098757 | 0.08607 | -1.4896 | -2 | -18.6667 | 12.2 | 0.097725 | 0.084054 | -3.7973 | -2 | -15 | 17 | 0.10871 | 0.094745 | 8.4389 | -2 | -10.5882 | 76 | 0.10684 | 0.093119 | 6.5783
| -1 | -10 | 63000000 | 0.095953 | 0.083627 | -4.2861 |  | -1 | -10 | 19.845 | 0.095456 | 0.083194 | -4.782 |  | -1 | -10 | 67.5 | 0.10439 | 0.09098 | 4.1298 |  | -1 | -8 | 4.6 | 0.099495 | 0.086714 | -0.75348 | -1 | -9.3333 | 13.6 | 0.098932 | 0.085673 | -1.9443 | -1 | -7.5 | 18.5 | 0.10414 | 0.09076 | 3.8773 | -1 | -5.2941 | 80.5 | 0.10336 | 0.090085 | 3.1053
| Base | 0 | 70000000 | 0.10025 | 0.087372 | 0 |  | Base | 0 | 22.05 | 0.10025 | 0.087372 | 0 |  | Base | 0 | 75 | 0.10025 | 0.087372 | 0 |  | Base | 0 | 5 | 0.10025 | 0.087372 | 0 | Base | 0 | 15 | 0.10025 | 0.087372 | 0 | Base | 0 | 20 | 0.10025 | 0.087372 | 0 | Base | 0 | 85 | 0.10025 | 0.087372 | 0
| 1 | 18.5714 | 83000000 | 0.10823 | 0.094327 | 7.9598 |  | 1 | 35.3515 | 29.845 | 0.1172 | 0.10214 | 16.9052 |  | 1 | 3.3333 | 77.5 | 0.09887 | 0.086169 | -1.3766 |  | 1 | 20 | 6 | 0.10221 | 0.089083 | 1.958 | 1 | 23.3333 | 18.5 | 0.10398 | 0.091924 | 5.2096 | 1 | 15 | 23 | 0.093997 | 0.081922 | -6.2375 | 1 | 1.7647 | 86.5 | 0.099284 | 0.08653 | -0.96329
| 2 | 37.1429 | 96000000 | 0.11621 | 0.10128 | 15.9197 |  | 2 | 70.7029 | 37.64 | 0.13414 | 0.11691 | 33.8105 |  | 2 | 6.6667 | 80 | 0.09749 | 0.084966 | -2.7532 |  | 2 | 40 | 7 | 0.10428 | 0.090883 | 4.0183 | 2 | 46.6667 | 22 | 0.10822 | 0.096831 | 10.826 | 2 | 30 | 26 | 0.089187 | 0.07773 | -11.0355 | 2 | 3.5294 | 88 | 0.098351 | 0.085717 | -1.8937
| 3 | 55.7143 | 109000000 | 0.12419 | 0.10824 | 23.8795 |  | 3 | 106.0544 | 45.435 | 0.15109 | 0.13168 | 50.7157 |  | 3 | 10 | 82.5 | 0.09611 | 0.083764 | -4.1298 |  | 3 | 60 | 8 | 0.10644 | 0.092768 | 6.1761 | 3 | 70 | 25.5 | 0.11286 | 0.10201 | 16.7487 | 3 | 45 | 29 | 0.085372 | 0.074405 | -14.8408 | 3 | 5.2941 | 89.5 | 0.09745 | 0.084932 | -2.793
| 4 | 74.2857 | 122000000 | 0.13217 | 0.11519 | 31.8393 |  | 4 | 141.4059 | 53.23 | 0.16804 | 0.14645 | 67.621 |  | 4 | 13.3333 | 85 | 0.09473 | 0.082561 | -5.5065 |  | 4 | 80 | 9 | 0.1087 | 0.094734 | 8.426 | 4 | 93.3333 | 29 | 0.11781 | 0.10738 | 22.8965 | 4 | 60 | 32 | 0.082272 | 0.071704 | -17.9327 | 4 | 7.0588 | 91 | 0.096578 | 0.084172 | -3.6626
| 5 | 92.8571 | 135000000 | 0.14015 | 0.12215 | 39.7991 |  | 5 | 176.7574 | 61.025 | 0.18499 | 0.16122 | 84.5262 |  | 5 | 16.6667 | 87.5 | 0.09335 | 0.081358 | -6.8831 |  | 5 | 100 | 10 | 0.11104 | 0.096775 | 10.7626 | 5 | 116.6667 | 32.5 | 0.12299 | 0.11289 | 29.2067 | 5 | 75 | 35 | 0.079704 | 0.069465 | -20.4945 | 5 | 8.8235 | 92.5 | 0.095735 | 0.083437 | -4.504
| 6 | 111.4286 | 148000000 | 0.14813 | 0.1291 | 47.759 |  | 6 | 212.1088 | 68.82 | 0.20193 | 0.17599 | 101.4314 |  | 6 | 20 | 90 | 0.09197 | 0.080155 | -8.2597 |  | 6 | 120 | 11 | 0.11346 | 0.098888 | 13.1804 | 6 | 140 | 36 | 0.12835 | 0.1185 | 35.6328 | 6 | 90 | 38 | 0.077542 | 0.067581 | -22.6518 | 6 | 10.5882 | 94 | 0.094918 | 0.082725 | -5.3186
| 7 | 130 | 161000000 | 0.15611 | 0.13605 | 55.7188 |  | 7 | 247.4603 | 76.615 | 0.21888 | 0.19076 | 118.3367 |  | 7 | 23.3333 | 92.5 | 0.09059 | 0.078952 | -9.6363 |  | 7 | 140 | 12 | 0.11596 | 0.10107 | 15.6738 | 7 | 163.3333 | 39.5 | 0.13383 | 0.12419 | 42.1404 | 7 | 105 | 41 | 0.075695 | 0.065972 | -24.4934 | 7 | 12.3529 | 95.5 | 0.094127 | 0.082036 | -6.1076
| 8 | 148.5714 | 174000000 | 0.16409 | 0.14301 | 63.6786 |  | 8 | 282.8118 | 84.41 | 0.23583 | 0.20554 | 135.2419 |  | 8 | 26.6667 | 95 | 0.089209 | 0.07775 | -11.0129 |  | 8 | 160 | 13 | 0.11853 | 0.10331 | 18.2374 | 8 | 186.6667 | 43 | 0.13941 | 0.12993 | 48.7045 | 8 | 120 | 44 | 0.074101 | 0.064582 | -26.0839 | 8 | 14.1176 | 97 | 0.093361 | 0.081368 | -6.8721
| 9 | 167.1429 | 187000000 | 0.17207 | 0.14996 | 71.6384 |  | 9 | 318.1633 | 92.205 | 0.25278 | 0.22031 | 152.1472 |  | 9 | 30 | 97.5 | 0.087829 | 0.076547 | -12.3895 |  | 9 | 180 | 14 | 0.12117 | 0.1056 | 20.8658 | 9 | 210 | 46.5 | 0.14506 | 0.13569 | 55.3071 | 9 | 135 | 47 | 0.07271 | 0.06337 | -27.4713 | 9 | 15.8824 | 98.5 | 0.092617 | 0.08072 | -7.6134
| 10 | 185.7143 | 200000000 | 0.18005 | 0.15692 | 79.5983 |  | 10 | 353.5147 | 100 | 0.26972 | 0.23508 | 169.0524 |  | 10 | 33.3333 | 100 | 0.086449 | 0.075344 | -13.7661 |  | 10 | 200 | 15 | 0.12386 | 0.10795 | 23.554 | 10 | 233.3333 | 50 | 0.15077 | 0.14149 | 61.9351 | 10 | 150 | 50 | 0.071486 | 0.062303 | -28.6923 | 10 | 17.6471 | 100 | 0.091897 | 0.080092 | -8.3325
Note on C28: kzl0049: as-fired higher heating value of a moist fuel