## 1_LCOE
Calculation of Energy Revenue Required: Hydrogen from Biomass
|  |  | Hydrogen Generation | Value |  | Heating Values | (MJ/kg) |  | The spreadsheet cells highlighted in green are input cells: |  |  |  |  | Input Cell
|  |  | Gross design hydrogen capacity (kg/day) | 158366.5187 | Hydrogen HHV |  | 141.93 |  | Principal results are highlighted in blue: |  |  |  |  | Result | different variables from generic-power-only are hightlighted in: | Diff
|  |  | Hydrogen energy (MJ HHV/day) | 22476960 | Hydrogen LHV |  | 119.98
|  |  | Design hydrogen production rate (HHV, MWf) | 260.15 | Feedstock (dry) |  | 19.3498
|  |  | Design hydrogen production rate (Mg/hour) | 6.5986
|  |  | Overall production efficiency (%, HHV) | 60.5
|  |  | Feedstock input (dry, MWth) | 430
|  |  | Feedstock supply (dry, Mg/operating hour) | 80.0006
|  |  | Capacity Factor (%) | 91.3242
|  |  | Annual Hours | 8000
|  |  | Annual feedstock supply (dry, Mg/year) | 640005.169 | 1920.0155 | Mg/day
|  |  | Annual feedstock energy input (PJ/year) | 12.384
|  |  | Annual hydrogen production (Mg/year) | 52788.8396 | 68.3661 | MMSCF H2/day
|  |  | Annual hydrogen production (kg/year) | 52788839.5688 | Hydrogen Yield (kg/Mg) |  | 82.4819
|  |  | Annual hydrogen energy (GJ/year) | 7492320
|  |  | Co-product Generation | Value
Economic Information
|  |  | Capital Cost |  |  |  | ($/(kg/year)
|  |  | Total facility capital cost ($) | 206500000 |  |  | 3.9118
|  |  | Total facility capital cost per unit daily capacity ($/(kg/day)) | 1303.9372
|  |  | Expenses--base year | Value |  |  | ($/GJ)
|  |  | Delivered feedstock cost (dry, $/Mg) | 38.7 |  |  | 2
|  |  | Annual feedstock cost ($) | 24768200.0388
|  |  | Operating expenses rate (% of capital investment) | 4
|  |  | Operating expenses ($) | 8260000
|  |  | Total annual expenses including feedstock | 33028200.0388
|  |  | Other Revenues or Cost Savings | ($/year) | Years Paid
|  |  | Electrical energy | 2
|  |  | Incentive payments | 2 | 15
|  |  | Capacity | 2
|  |  | Heat | 2
|  |  | Residues | 2
|  |  | Total | 10
|  |  | Taxes and Tax credit | Value
|  |  | Federal Tax Rate (%) | 34
|  |  | State Tax Rate (%) | 9.3
|  |  | Production Tax Credit ($/GJ) | 0.09
|  |  | Negative taxes allowed to offset taxes elsewhere? (Yes or No) | Yes
|  |  | Combined Tax Rate (%) | 40.138
|  |  | Escalation/Inflation | (%/year)
|  |  | General Inflation | 2.1
|  |  | Escalation--Fuel | 2.1
|  |  | Escalation--electrical energy | 2.1
|  |  | Escalation--incentive payments | 2.1
|  |  | Escalation--capacity payment | 2.1
|  |  | Escalation--Production Tax Credit | 2.1
|  |  | Escalation--heat sales | 2.1
|  |  | Escalation--residue sales | 2.1
|  |  | Escalation--other | 2.1
|  |  | Financing | Value
|  |  | Debt ratio (%) | 90
|  |  | Interest rate on debt (%/y) | 5
|  |  | One year debt reserve required? (Yes or No) | Yes
|  |  | Minimum attractive rate of return on equity (MARR) (%/year) | 15 | Cost of equity (%/y)
|  |  | Economic Life (y) | 15 | 30 years or fewer
|  |  | Amount of capital financing ($) | 206500000 | TotalCostOfPlant
|  |  | Equity ratio (%) | 10
|  |  | Weighted Cost of Money (Current, %) | 6 | CostOfMoney
|  |  | Weighted Capital Recovery Factor (Current, Overall) | 0.10296
|  |  | Real Cost of Money (Constant, %) | 3.8198
|  |  | Weighted Capital Recovery Factor (Constant, Overall) | 0.088811
Debt recovery:
|  |  | Total debt principal ($) | 185850000 | No error on sum |  |  | TotalDebtCost
|  |  | Capital Recovery Factor (Debt) | 0.096342 | CapitalRecoveryFactorDebt
|  |  | Annual debt repayment ($/year) | 17905214.1522 | AnnualDebtPayment
|  |  | Total debt repayment (principal plus interest) ($) | 268578212.2827
|  |  | Debt reserve ($) | 17905214.1522 | DebtReserve
Equity recovery:
|  |  | Total Equity Principal ($) | 20650000 | TotalEquityCost
|  |  | Capital Recovery Factor (equity MARR) | 0.17102 | CapitalRecoveryFactorEquity
|  |  | Annual equity repayment at MARR ($/year) | 3531502.1371 | AnnualEquityRecovery
|  |  | Total equity repayment (principal plus interest) ($) | 52972532.0572
|  |  | Real Cost of Equity (Constant, %) | 12.6347
|  |  | Capital Recovery Factor (equity, Constant) | 0.15183
Total Debt + Equity Recovery:
|  |  | Annual total capital recovery ($/year) | 21436716.2893
|  |  | Total capital recovery ($) | 321550744.3399
|  |  | Debt reserve | Value
|  |  | Interest rate on debt reserve (%/year) | 2
|  |  | Annual debt reserve interest ($/year) | 358104.283
Depreciation Schedule
|  |  | Amount to be depreciated ($) (no salvage value) |  |  | 206500000
Will display if error:
----->
----->
| 3 | <--Choose schedule # to use for depreciation (1, 2, 3, or 4)
|  |  | Year |  | 1 | 2 | 3 | 4 | 5 | 6 | 7 | 8 | 9 | 10 | 11 | 12 | 13 | 14 | 15 | 16 | 17 | 18 | 19 | 20 | 21 | 22 | 23 | 24 | 25 | 26 | 27 | 28 | 29 | 30 | Total
Schedule | 1 |  | MACRS 5 year |  | 1: 0.2; 2: 0.32; 3: 0.192; 4: 0.1152; 5: 0.1152; 6: 0.0576 | 1
| 2 |  | MACRS 10 year |  | 1: 0.1; 2: 0.18; 3: 0.144; 4: 0.1152; 5: 0.0922; 6: 0.0737; 7: 0.0655; 8: 0.0655; 9: 0.0655; 10: 0.0655; 11: 0.0329 | 1
| 3 | 15 | year straight line |  | 1: 0.066667; 2: 0.066667; 3: 0.066667; 4: 0.066667; 5: 0.066667; 6: 0.066667; 7: 0.066667; 8: 0.066667; 9: 0.066667; 10: 0.066667; 11: 0.066667; 12: 0.066667; 13: 0.066667; 14: 0.066667; 15: 0.066667 | 1
| 4 |  | No depreciation |  | 0 | 0 | 0 | 0 | 0 | 0 | 0 | 0 | 0 | 0 | 0 | 0 | 0 | 0 | 0 | 0 | 0 | 0 | 0 | 0 | 0 | 0 | 0 | 0 | 0 | 0 | 0 | 0 | 0 | 0 | 0
|  |  | Fraction Applied |  | 1: 0.066667; 2: 0.066667; 3: 0.066667; 4: 0.066667; 5: 0.066667; 6: 0.066667; 7: 0.066667; 8: 0.066667; 9: 0.066667; 10: 0.066667; 11: 0.066667; 12: 0.066667; 13: 0.066667; 14: 0.066667; 15: 0.066667 | 1
0.066667
|  |  | Tax Credit Schedule | Years Applied | [30 empty] | Total Years
|  |  | Year | 5 | 1 | 2 | 3 | 4 | 5 | 6 | 7 | 8 | 9 | 10 | 11 | 12 | 13 | 14 | 15 | 16 | 17 | 18 | 19 | 20 | 21 | 22 | 23 | 24 | 25 | 26 | 27 | 28 | 29 | 30 | Applied
|  |  | Percentage in year (%) |  | 100 | 100 | 100 | 100 | 100 | 0 | 0 | 0 | 0 | 0 | 0 | 0 | 0 | 0 | 0 | 0 | 0 | 0 | 0 | 0 | 0 | 0 | 0 | 0 | 0 | 0 | 0 | 0 | 0 | 0 | 5
Annual Cash Flows
|  |  | Year | 0 | 1 | 2 | 3 | 4 | 5 | 6 | 7 | 8 | 9 | 10 | 11 | 12 | 13 | 14 | 15 | 16 | 17 | 18 | 19 | 20 | 21 | 22 | 23 | 24 | 25 | 26 | 27 | 28 | 29 | 30 | Total
|  |  | Equity Recovery |  | 3531502.1371 | 3531502.1371 | 3531502.1371 | 3531502.1371 | 3531502.1371 | 3531502.1371 | 3531502.1371 | 3531502.1371 | 3531502.1371 | 3531502.1371 | 3531502.1371 | 3531502.1371 | 3531502.1371 | 3531502.1371 | 3531502.1371 | 0 | 0 | 0 | 0 | 0 | 0 | 0 | 0 | 0 | 0 | 0 | 0 | 0 | 0 | 0 | 52972532.0572
|  |  | Equity Interest |  | 3097500 | 3032399.6794 | 2957534.3108 | 2871439.1368 | 2772429.6868 | 2658568.8192 | 2527628.8215 | 2377047.8242 | 2203879.6772 | 2004736.3082 | 1775721.4339 | 1512354.3284 | 1209482.1571 | 861179.1601 | 460630.7135 | 0 | 0 | 0 | 0 | 0 | 0 | 0 | 0 | 0 | 0 | 0 | 0 | 0 | 0 | 0 | 32322532.0572
|  |  | Equity Principal Paid |  | 434002.1371 | 499102.4577 | 573967.8264 | 660063.0003 | 759072.4504 | 872933.3179 | 1003873.3156 | 1154454.313 | 1327622.4599 | 1526765.8289 | 1755780.7032 | 2019147.8087 | 2322019.98 | 2670322.977 | 3070871.4236 | 0 | 0 | 0 | 0 | 0 | 0 | 0 | 0 | 0 | 0 | 0 | 0 | 0 | 0 | 0 | 20650000
|  |  | Equity Principal Remaining |  | 20215997.8629 | 19716895.4051 | 19142927.5788 | 18482864.5784 | 17723792.128 | 16850858.8101 | 15846985.4945 | 14692531.1815 | 13364908.7216 | 11838142.8927 | 10082362.1894 | 8063214.3807 | 5741194.4007 | 3070871.4236 | -5.9139e-08 | 0 | 0 | 0 | 0 | 0 | 0 | 0 | 0 | 0 | 0 | 0 | 0 | 0 | 0 | 0 | --
|  |  | Debt Recovery |  | 17905214.1522 | 17905214.1522 | 17905214.1522 | 17905214.1522 | 17905214.1522 | 17905214.1522 | 17905214.1522 | 17905214.1522 | 17905214.1522 | 17905214.1522 | 17905214.1522 | 17905214.1522 | 17905214.1522 | 17905214.1522 | 17905214.1522 | 0 | 0 | 0 | 0 | 0 | 0 | 0 | 0 | 0 | 0 | 0 | 0 | 0 | 0 | 0 | 268578212.2827
|  |  | Debt Interest |  | 9292500 | 8861864.2924 | 8409696.7994 | 7934920.9318 | 7436406.2707 | 6912965.8767 | 6363353.4629 | 5786260.4284 | 5180312.7422 | 4544067.6717 | 3876010.3477 | 3174550.1575 | 2438016.9578 | 1664657.098 | 852629.2453 | 0 | 0 | 0 | 0 | 0 | 0 | 0 | 0 | 0 | 0 | 0 | 0 | 0 | 0 | 0 | 82728212.2827
|  |  | Debt Principal Paid |  | 8612714.1522 | 9043349.8598 | 9495517.3528 | 9970293.2204 | 10468807.8814 | 10992248.2755 | 11541860.6893 | 12118953.7237 | 12724901.4099 | 13361146.4804 | 14029203.8045 | 14730663.9947 | 15467197.1944 | 16240557.0541 | 17052584.9068 | 0 | 0 | 0 | 0 | 0 | 0 | 0 | 0 | 0 | 0 | 0 | 0 | 0 | 0 | 0 | 185850000
|  |  | Debt Principal Remaining |  | 177237285.8478 | 168193935.988 | 158698418.6353 | 148728125.4148 | 138259317.5334 | 127267069.2579 | 115725208.5686 | 103606254.8449 | 90881353.4349 | 77520206.9545 | 63491003.1501 | 48760339.1554 | 33293141.961 | 17052584.9068 | 2.3097e-07 | 0 | 0 | 0 | 0 | 0 | 0 | 0 | 0 | 0 | 0 | 0 | 0 | 0 | 0 | 0 | --
|  |  | Fuel Cost |  | 24768200.0388 | 25288332.2396 | 25819387.2167 | 26361594.3482 | 26915187.8295 | 27480406.774 | 28057495.3162 | 28646702.7178 | 29248283.4749 | 29862497.4279 | 30489609.8739 | 31129891.6812 | 31783619.4065 | 32451075.4141 | 33132547.9978 | 0 | 0 | 0 | 0 | 0 | 0 | 0 | 0 | 0 | 0 | 0 | 0 | 0 | 0 | 0 | 431434831.7572
|  |  | Non-fuel Expenses |  | 8260000 | 8433460 | 8610562.66 | 8791384.4759 | 8976003.5499 | 9164499.6244 | 9356954.1165 | 9553450.153 | 9754072.6062 | 9958908.1309 | 10168045.2016 | 10381574.1509 | 10599587.2081 | 10822178.5394 | 11049444.2887 | 0 | 0 | 0 | 0 | 0 | 0 | 0 | 0 | 0 | 0 | 0 | 0 | 0 | 0 | 0 | 143880124.7054
|  |  | Debt Reserve |  | 17905214.1522 | 0 | 0 | 0 | 0 | 0 | 0 | 0 | 0 | 0 | 0 | 0 | 0 | 0 | -17905214.1522 | 0 | 0 | 0 | 0 | 0 | 0 | 0 | 0 | 0 | 0 | 0 | 0 | 0 | 0 | 0 | 0
|  |  | Expenses |  | 33028200.0388 | 33721792.2396 | 34429949.8767 | 35152978.8241 | 35891191.3794 | 36644906.3984 | 37414449.4327 | 38200152.8708 | 39002356.0811 | 39821405.5588 | 40657655.0755 | 41511465.8321 | 42383206.6146 | 43273253.9535 | 44181992.2865 | 0 | 0 | 0 | 0 | 0 | 0 | 0 | 0 | 0 | 0 | 0 | 0 | 0 | 0 | 0 | 575314956.4627
|  |  | Depreciation |  | 13766666.6667 | 13766666.6667 | 13766666.6667 | 13766666.6667 | 13766666.6667 | 13766666.6667 | 13766666.6667 | 13766666.6667 | 13766666.6667 | 13766666.6667 | 13766666.6667 | 13766666.6667 | 13766666.6667 | 13766666.6667 | 13766666.6667 | 0 | 0 | 0 | 0 | 0 | 0 | 0 | 0 | 0 | 0 | 0 | 0 | 0 | 0 | 0 | 206500000
|  |  | Income or Savings--Electrical energy |  | 2 | 2.042 | 2.0849 | 2.1287 | 2.1734 | 2.219 | 2.2656 | 2.3132 | 2.3618 | 2.4114 | 2.462 | 2.5137 | 2.5665 | 2.6204 | 2.6754 | 0 | 0 | 0 | 0 | 0 | 0 | 0 | 0 | 0 | 0 | 0 | 0 | 0 | 0 | 0 | 34.8378
|  |  | Income--Incentive payments |  | 2 | 2.042 | 2.0849 | 2.1287 | 2.1734 | 2.219 | 2.2656 | 2.3132 | 2.3618 | 2.4114 | 2.462 | 2.5137 | 2.5665 | 2.6204 | 2.6754 | 0 | 0 | 0 | 0 | 0 | 0 | 0 | 0 | 0 | 0 | 0 | 0 | 0 | 0 | 0 | 34.8378
|  |  | Income--Capacity |  | 2 | 2.042 | 2.0849 | 2.1287 | 2.1734 | 2.219 | 2.2656 | 2.3132 | 2.3618 | 2.4114 | 2.462 | 2.5137 | 2.5665 | 2.6204 | 2.6754 | 0 | 0 | 0 | 0 | 0 | 0 | 0 | 0 | 0 | 0 | 0 | 0 | 0 | 0 | 0 | 34.8378
|  |  | Income--Heat |  | 2 | 2.042 | 2.0849 | 2.1287 | 2.1734 | 2.219 | 2.2656 | 2.3132 | 2.3618 | 2.4114 | 2.462 | 2.5137 | 2.5665 | 2.6204 | 2.6754 | 0 | 0 | 0 | 0 | 0 | 0 | 0 | 0 | 0 | 0 | 0 | 0 | 0 | 0 | 0 | 34.8378
|  |  | Income--Residue |  | 2 | 2.042 | 2.0849 | 2.1287 | 2.1734 | 2.219 | 2.2656 | 2.3132 | 2.3618 | 2.4114 | 2.462 | 2.5137 | 2.5665 | 2.6204 | 2.6754 | 0 | 0 | 0 | 0 | 0 | 0 | 0 | 0 | 0 | 0 | 0 | 0 | 0 | 0 | 0 | 34.8378
|  |  | Interest on Debt Reserve |  | 358104.283 | 358104.283 | 358104.283 | 358104.283 | 358104.283 | 358104.283 | 358104.283 | 358104.283 | 358104.283 | 358104.283 | 358104.283 | 358104.283 | 358104.283 | 358104.283 | 358104.283 | 0 | 0 | 0 | 0 | 0 | 0 | 0 | 0 | 0 | 0 | 0 | 0 | 0 | 0 | 0 | 5371564.2457
|  |  | Taxes before credit |  | 10917737.0017 | -799122.2681 | -495939.9683 | -177598.5534 | 156659.9322 | 507631.342 | 876151.3224 | 1263097.3018 | 1669390.5801 | 2095998.5224 | 2543936.8617 | 3014272.1181 | 3508124.1372 | 4026668.7574 | -7434463.7088 | 0 | 0 | 0 | 0 | 0 | 0 | 0 | 0 | 0 | 0 | 0 | 0 | 0 | 0 | 0 | 21672543.3783
|  |  | Tax Credit |  | 674308.8 | 688469.2848 | 702927.1398 | 717688.6097 | 732760.0705 | 0 | 0 | 0 | 0 | 0 | 0 | 0 | 0 | 0 | 0 | 0 | 0 | 0 | 0 | 0 | 0 | 0 | 0 | 0 | 0 | 0 | 0 | 0 | 0 | 0 | 3516153.9048
|  |  | Taxes Negative taxes allowed? | Yes | 10465606.9924 | -1260747.0076 | -967258.8272 | -658815.1084 | -334662.1705 | 507631.342 | 876151.3224 | 1263097.3018 | 1669390.5801 | 2095998.5224 | 2543936.8617 | 3014272.1181 | 3508124.1372 | 4026668.7574 | -7434463.7088 | 0 | 0 | 0 | 0 | 0 | 0 | 0 | 0 | 0 | 0 | 0 | 0 | 0 | 0 | 0 | 19314931.1129
|  |  | Energy Revenue Required |  | 82477623.1897 | 53539647.0284 | 54541292.6313 | 55572765.0786 | 56635130.3483 | 58231138.6516 | 59369201.4334 | 60541850.6129 | 61750346.8587 | 62996004.0307 | 64280191.6336 | 65604337.388 | 66969929.9257 | 68378521.6152 | 39920913.0548 | 0 | 0 | 0 | 0 | 0 | 0 | 0 | 0 | 0 | 0 | 0 | 0 | 0 | 0 | 0 | 910808893.4807
|  |  | Present Worth of Energy Revenue Required ($/year) |  | 71719672.3389 | 40483665.0498 | 35861785.2429 | 31773908.8003 | 28157669.2098 | 25174928.1805 | 22319081.8495 | 19791238.3573 | 17553302.5424 | 15571648.7432 | 13816591.5464 | 12261919.7411 | 10884485.8701 | 9663844.695 | 4906060.0588 | 0 | 0 | 0 | 0 | 0 | 0 | 0 | 0 | 0 | 0 | 0 | 0 | 0 | 0 | 0 | 359939802.2257
|  |  | Total Present Worth ($/year) | 0: 359939802.2257; 1: No error on sum
|  |  | Levelized Energy Revenue Requirements (Current $/year) | 0: 61555844.1067
|  |  | Levelized Energy Revenue Requirements (Constant $/year) | 0: 54650187.4177
|  |  | LCOE (Current, $/kg) | 0: 1.1661
|  |  | LCOE (Constant, $/kg) | 0: 1.0353
|  |  | LCOE (Current, $/GJ) | 0: 8.2159
|  |  | LCOE (Constant, $/GJ) | 0: 7.2942
Sensitivity Analysis
|  |  |  | Enter base, minimum, and maximum values in input cells | [6 empty] | Enter base, minimum, and maximum values in input cells
|  |  |  | Capital Cost |  | Current value: $ |  | 206500000 |  |  | Debt Ratio |  | Current value: % |  | 90
|  |  |  | Case | Relative Change | Capital Cost | LCOE Current | LCOE Constant | Relative Change in LCOE Constant |  | Case | Relative Change | Debt Ratio | LCOE Current | LCOE Constant | Relative Change in LCOE Constant
[5 empty] | (%) | ($) | ($/kg) | ($/kg) | (%) |  |  | (%) | (%) | ($/kg) | ($/kg) | (%)
|  |  |  | Formula Values |  |  | 1.1661 | 1.0353 |  |  | Formula Values |  |  | 1.1661 | 1.0353
|  |  |  | -10 | -75.7869 | 50000000 | 0.80159 | 0.71166 | -31.2576 |  | -10 | -100 | 0 | 1.6278 | 1.4452 | 39.5987
|  |  |  | -9 | -68.2082 | 65650000 | 0.83804 | 0.74402 | -28.1318 |  | -9 | -90 | 9 | 1.5817 | 1.4042 | 35.6388
|  |  |  | -8 | -60.6295 | 81300000 | 0.87449 | 0.77638 | -25.0061 |  | -8 | -80 | 18 | 1.5355 | 1.3632 | 31.6789
|  |  |  | -7 | -53.0508 | 96950000 | 0.91094 | 0.80874 | -21.8803 |  | -7 | -70 | 27 | 1.4893 | 1.3222 | 27.7191
|  |  |  | -6 | -45.4722 | 112600000 | 0.94738 | 0.8411 | -18.7545 |  | -6 | -60 | 36 | 1.4431 | 1.2812 | 23.7592
|  |  |  | -5 | -37.8935 | 128250000 | 0.98383 | 0.87346 | -15.6288 |  | -5 | -50 | 45 | 1.397 | 1.2402 | 19.7993
|  |  |  | -4 | -30.3148 | 143900000 | 1.0203 | 0.90582 | -12.503 |  | -4 | -40 | 54 | 1.3508 | 1.1992 | 15.8395
|  |  |  | -3 | -22.7361 | 159550000 | 1.0567 | 0.93818 | -9.3773 |  | -3 | -30 | 63 | 1.3046 | 1.1582 | 11.8796
|  |  |  | -2 | -15.1574 | 175200000 | 1.0932 | 0.97054 | -6.2515 |  | -2 | -20 | 72 | 1.2584 | 1.1173 | 7.9197
|  |  |  | -1 | -7.5787 | 190850000 | 1.1296 | 1.0029 | -3.1258 |  | -1 | -10 | 81 | 1.2123 | 1.0763 | 3.9599
|  |  |  | Base | 0 | 206500000 | 1.1661 | 1.0353 | 0 |  | Base | 0 | 90 | 1.1661 | 1.0353 | 0
|  |  |  | 1 | 14.2131 | 235850000 | 1.2344 | 1.0959 | 5.862 |  | 1 | 0.88889 | 90.8 | 1.162 | 1.0316 | -0.35199
|  |  |  | 2 | 28.4262 | 265200000 | 1.3028 | 1.1566 | 11.7241 |  | 2 | 1.7778 | 91.6 | 1.1579 | 1.028 | -0.70398
|  |  |  | 3 | 42.6392 | 294550000 | 1.3711 | 1.2173 | 17.5861 |  | 3 | 2.6667 | 92.4 | 1.1538 | 1.0243 | -1.056
|  |  |  | 4 | 56.8523 | 323900000 | 1.4395 | 1.278 | 23.4482 |  | 4 | 3.5556 | 93.2 | 1.1497 | 1.0207 | -1.408
|  |  |  | 5 | 71.0654 | 353250000 | 1.5079 | 1.3387 | 29.3102 |  | 5 | 4.4444 | 94 | 1.1456 | 1.017 | -1.7599
|  |  |  | 6 | 85.2785 | 382600000 | 1.5762 | 1.3994 | 35.1723 |  | 6 | 5.3333 | 94.8 | 1.1415 | 1.0134 | -2.1119
|  |  |  | 7 | 99.4915 | 411950000 | 1.6446 | 1.4601 | 41.0343 |  | 7 | 6.2222 | 95.6 | 1.1373 | 1.0098 | -2.4639
|  |  |  | 8 | 113.7046 | 441300000 | 1.7129 | 1.5208 | 46.8963 |  | 8 | 7.1111 | 96.4 | 1.1332 | 1.0061 | -2.8159
|  |  |  | 9 | 127.9177 | 470650000 | 1.7813 | 1.5814 | 52.7584 |  | 9 | 8 | 97.2 | 1.1291 | 1.0025 | -3.1679
|  |  |  | 10 | 142.1308 | 500000000 | 1.8496 | 1.6421 | 58.6204 |  | 10 | 8.8889 | 98 | 1.125 | 0.99882 | -3.5199
|  |  |  | Enter base, minimum, and maximum values in input cells | [6 empty] | Enter base, minimum, and maximum values in input cells
|  |  |  | Feedstock Cost |  | Current value: $/Mg |  | 38.7 |  |  | Debt interest rate |  | Current value: % |  | 5
|  |  |  | Case | Relative Change | Feedstock cost | LCOE Current | LCOE Constant | Relative Change in LCOE Constant |  | Case | Relative Change | Debt Interest Rate | LCOE Current | LCOE Constant | Relative Change in LCOE Constant
[5 empty] | (%) | ($/year) | ($/kg) | ($/kg) | (%) |  |  | (%) | (%) | ($/kg) | ($/kg) | (%)
|  |  |  | Formula Values |  |  | 1.1661 | 1.0353 |  |  | Formula Values |  |  | 1.1661 | 1.0353
|  |  |  | -10 | -100 | 0 | 0.64846 | 0.57572 | -44.3892 |  | -10 | -80 | 1 | 1.0786 | 0.95762 | -7.4998
|  |  |  | -9 | -90 | 3.87 | 0.70023 | 0.62167 | -39.9503 |  | -9 | -72 | 1.4 | 1.0866 | 0.96469 | -6.8167
|  |  |  | -8 | -80 | 7.74 | 0.75199 | 0.66763 | -35.5113 |  | -8 | -64 | 1.8 | 1.0947 | 0.97192 | -6.1185
|  |  |  | -7 | -70 | 11.61 | 0.80375 | 0.71358 | -31.0724 |  | -7 | -56 | 2.2 | 1.103 | 0.9793 | -5.4052
|  |  |  | -6 | -60 | 15.48 | 0.85551 | 0.75953 | -26.6335 |  | -6 | -48 | 2.6 | 1.1115 | 0.98684 | -4.677
|  |  |  | -5 | -50 | 19.35 | 0.90727 | 0.80549 | -22.1946 |  | -5 | -40 | 3 | 1.1202 | 0.99453 | -3.9338
|  |  |  | -4 | -40 | 23.22 | 0.95903 | 0.85144 | -17.7557 |  | -4 | -32 | 3.4 | 1.129 | 1.0024 | -3.176
|  |  |  | -3 | -30 | 27.09 | 1.0108 | 0.8974 | -13.3168 |  | -3 | -24 | 3.8 | 1.138 | 1.0104 | -2.4036
|  |  |  | -2 | -20 | 30.96 | 1.0626 | 0.94335 | -8.8778 |  | -2 | -16 | 4.2 | 1.1472 | 1.0185 | -1.6166
|  |  |  | -1 | -10 | 34.83 | 1.1143 | 0.98931 | -4.4389 |  | -1 | -8 | 4.6 | 1.1566 | 1.0268 | -0.81541
|  |  |  | Base | 0 | 38.7 | 1.1661 | 1.0353 | 0 |  | Base | 0 | 5 | 1.1661 | 1.0353 | 0
|  |  |  | 1 | 15.8398 | 44.83 | 1.2481 | 1.1081 | 7.0312 |  | 1 | 20 | 6 | 1.1906 | 1.057 | 2.0995
|  |  |  | 2 | 31.6796 | 50.96 | 1.3301 | 1.1808 | 14.0623 |  | 2 | 40 | 7 | 1.216 | 1.0796 | 4.2839
|  |  |  | 3 | 47.5194 | 57.09 | 1.412 | 1.2536 | 21.0935 |  | 3 | 60 | 8 | 1.2425 | 1.1031 | 6.5505
|  |  |  | 4 | 63.3592 | 63.22 | 1.494 | 1.3264 | 28.1246 |  | 4 | 80 | 9 | 1.2698 | 1.1274 | 8.8961
|  |  |  | 5 | 79.199 | 69.35 | 1.576 | 1.3992 | 35.1558 |  | 5 | 100 | 10 | 1.298 | 1.1524 | 11.3177
|  |  |  | 6 | 95.0388 | 75.48 | 1.658 | 1.472 | 42.1869 |  | 6 | 120 | 11 | 1.3271 | 1.1783 | 13.812
|  |  |  | 7 | 110.8786 | 81.61 | 1.74 | 1.5448 | 49.2181 |  | 7 | 140 | 12 | 1.357 | 1.2048 | 16.3757
|  |  |  | 8 | 126.7183 | 87.74 | 1.822 | 1.6176 | 56.2492 |  | 8 | 160 | 13 | 1.3877 | 1.232 | 19.0055
|  |  |  | 9 | 142.5581 | 93.87 | 1.904 | 1.6904 | 63.2804 |  | 9 | 180 | 14 | 1.4191 | 1.2599 | 21.6981
|  |  |  | 10 | 158.3979 | 100 | 1.986 | 1.7632 | 70.3115 |  | 10 | 200 | 15 | 1.4512 | 1.2884 | 24.4501
|  |  |  | Enter base, minimum, and maximum values in input cells | [6 empty] | Enter base, minimum, and maximum values in input cells
|  |  |  | Efficiency |  | Current value: % |  | 60.5 |  |  | MARR |  | Current value: % |  | 15
|  |  |  | Case | Relative Change | Efficiency | LCOE Current | LCOE Constant | Relative Change in LCOE Constant |  | Case | Relative Change | MARR | LCOE Current | LCOE Constant | Relative Change in LCOE Constant
[5 empty] | (%) | (%) | ($/kg) | ($/kg) | (%) |  |  | (%) | (%) | ($/kg) | ($/kg) | (%)
|  |  |  | Formula Values |  |  | 1.1661 | 1.0353 |  |  | Formula Values |  |  | 1.1661 | 1.0353
|  |  |  | -10 | -80.1653 | 12 | 3.2581 | 2.8926 | 179.4062 |  | -10 | -99.3333 | 0.1 | 1.0825 | 0.91336 | -11.7747
|  |  |  | -9 | -72.1488 | 16.85 | 2.507 | 2.2257 | 114.9903 |  | -9 | -89.4 | 1.59 | 1.0893 | 0.92433 | -10.7148
|  |  |  | -8 | -64.1322 | 21.7 | 2.0916 | 1.8569 | 79.3687 |  | -8 | -79.4667 | 3.08 | 1.0964 | 0.93563 | -9.6239
|  |  |  | -7 | -56.1157 | 26.55 | 1.828 | 1.6229 | 56.7613 |  | -7 | -69.5333 | 4.57 | 1.1039 | 0.94723 | -8.5034
|  |  |  | -6 | -48.0992 | 31.4 | 1.6458 | 1.4611 | 41.1377 |  | -6 | -59.6 | 6.06 | 1.1117 | 0.95912 | -7.3552
|  |  |  | -5 | -40.0826 | 36.25 | 1.5123 | 1.3427 | 29.6948 |  | -5 | -49.6667 | 7.55 | 1.1199 | 0.97127 | -6.1811
|  |  |  | -4 | -32.0661 | 41.1 | 1.4104 | 1.2522 | 20.9526 |  | -4 | -39.7333 | 9.04 | 1.1285 | 0.98367 | -4.9834
|  |  |  | -3 | -24.0496 | 45.95 | 1.33 | 1.1808 | 14.0558 |  | -3 | -29.8 | 10.53 | 1.1374 | 0.99629 | -3.7641
|  |  |  | -2 | -16.0331 | 50.8 | 1.2649 | 1.123 | 8.4759 |  | -2 | -19.8667 | 12.02 | 1.1467 | 1.0091 | -2.5257
|  |  |  | -1 | -8.0165 | 55.65 | 1.2112 | 1.0753 | 3.8686 |  | -1 | -9.9333 | 13.51 | 1.1562 | 1.0221 | -1.2702
|  |  |  | Base | 0 | 60.5 | 1.1661 | 1.0353 | 0 |  | Base | 0 | 15 | 1.1661 | 1.0353 | 0
|  |  |  | 1 | 2.3967 | 61.95 | 1.154 | 1.0245 | -1.039 |  | 1 | 20 | 18 | 1.1867 | 1.0621 | 2.5939
|  |  |  | 2 | 4.7934 | 63.4 | 1.1424 | 1.0142 | -2.0304 |  | 2 | 40 | 21 | 1.2083 | 1.0893 | 5.2233
|  |  |  | 3 | 7.1901 | 64.85 | 1.1314 | 1.0044 | -2.9775 |  | 3 | 60 | 24 | 1.2307 | 1.1168 | 7.8744
|  |  |  | 4 | 9.5868 | 66.3 | 1.1208 | 0.99506 | -3.8832 |  | 4 | 80 | 27 | 1.2537 | 1.1443 | 10.5357
|  |  |  | 5 | 11.9835 | 67.75 | 1.1107 | 0.98608 | -4.7501 |  | 5 | 100 | 30 | 1.2772 | 1.1719 | 13.1981
|  |  |  | 6 | 14.3802 | 69.2 | 1.101 | 0.97749 | -5.5807 |  | 6 | 120 | 33 | 1.3011 | 1.1994 | 15.8545
|  |  |  | 7 | 16.7769 | 70.65 | 1.0917 | 0.96924 | -6.3772 |  | 7 | 140 | 36 | 1.3253 | 1.2268 | 18.4995
|  |  |  | 8 | 19.1736 | 72.1 | 1.0828 | 0.96133 | -7.1417 |  | 8 | 160 | 39 | 1.3496 | 1.254 | 21.1292
|  |  |  | 9 | 21.5702 | 73.55 | 1.0742 | 0.95372 | -7.876 |  | 9 | 180 | 42 | 1.3742 | 1.281 | 23.741
|  |  |  | 10 | 23.9669 | 75 | 1.066 | 0.94642 | -8.5819 |  | 10 | 200 | 45 | 1.3988 | 1.3079 | 26.333
|  |  |  | Enter base, minimum, and maximum values in input cells | [6 empty] | Enter base, minimum, and maximum values in input cells
|  |  |  | Capacity Factor |  | Current value: % |  | 91.3242 |  |  | Economic Life |  | Current value: years |  | 15
|  |  |  | Case | Relative Change | Capacity Factor | LCOE Current | LCOE Constant | Relative Change in LCOE Constant |  | Case | Relative Change | Economic Life | LCOE Current | LCOE Constant | Relative Change in LCOE Constant
[5 empty] | (%) | (%) | ($/kg) | ($/kg) | (%) |  |  | (%) | (years) | ($/kg) | ($/kg) | (%)
|  |  |  | Formula Values |  |  | 1.1661 | 1.0353 |  |  | Formula Values |  |  | 1.1661 | 1.0353
|  |  |  | -10 | -72.6237 | 25 | 2.8999 | 2.5746 | 148.6856 |  | -10 | -66.6667 | 5 | 1.7238 | 1.6283 | 57.2823
|  |  |  | -9 | -65.3614 | 31.632 | 2.3994 | 2.1302 | 105.7608 |  | -9 | -60 | 6 | 1.581 | 1.4815 | 43.1039
|  |  |  | -8 | -58.099 | 38.264 | 2.0724 | 1.8399 | 77.7157 |  | -8 | -53.3333 | 7 | 1.4792 | 1.3757 | 32.887
|  |  |  | -7 | -50.8366 | 44.896 | 1.8419 | 1.6353 | 57.9561 |  | -7 | -46.6667 | 8 | 1.4034 | 1.296 | 25.1834
|  |  |  | -6 | -43.5742 | 51.528 | 1.6708 | 1.4834 | 43.283 |  | -6 | -40 | 9 | 1.3451 | 1.2338 | 19.1743
|  |  |  | -5 | -36.3119 | 58.16 | 1.5387 | 1.3661 | 31.9562 |  | -5 | -33.3333 | 10 | 1.299 | 1.1839 | 14.3621
|  |  |  | -4 | -29.0495 | 64.792 | 1.4337 | 1.2729 | 22.9481 |  | -4 | -26.6667 | 11 | 1.2618 | 1.1432 | 10.4266
|  |  |  | -3 | -21.7871 | 71.424 | 1.3482 | 1.1969 | 15.613 |  | -3 | -20 | 12 | 1.2312 | 1.1093 | 7.1529
|  |  |  | -2 | -14.5247 | 78.056 | 1.2772 | 1.1339 | 9.5243 |  | -2 | -13.3333 | 13 | 1.2058 | 1.0807 | 4.391
|  |  |  | -1 | -7.2624 | 84.688 | 1.2173 | 1.0807 | 4.3892 |  | -1 | -6.6667 | 14 | 1.1844 | 1.0563 | 2.0331
|  |  |  | Base | 0 | 91.32 | 1.1661 | 1.0353 | 0 |  | Base | 0 | 15 | 1.1661 | 1.0353 | 0
|  |  |  | 1 | 0.9505 | 92.188 | 1.16 | 1.0298 | -0.52773 |  | 1 | 10 | 16.5 | 1.1414 | 1.007 | -2.7274
|  |  |  | 2 | 1.901 | 93.056 | 1.1539 | 1.0245 | -1.0456 |  | 2 | 20 | 18 | 1.1248 | 0.98677 | -4.6839
|  |  |  | 3 | 2.8515 | 93.924 | 1.148 | 1.0192 | -1.5539 |  | 3 | 30 | 19.5 | 1.1076 | 0.96685 | -6.6082
|  |  |  | 4 | 3.802 | 94.792 | 1.1422 | 1.014 | -2.0529 |  | 4 | 40 | 21 | 1.0967 | 0.95304 | -7.9422
|  |  |  | 5 | 4.7525 | 95.66 | 1.1365 | 1.009 | -2.5429 |  | 5 | 50 | 22.5 | 1.0843 | 0.93852 | -9.3445
|  |  |  | 6 | 5.703 | 96.528 | 1.1308 | 1.004 | -3.024 |  | 6 | 60 | 24 | 1.0766 | 0.9286 | -10.3029
|  |  |  | 7 | 6.6535 | 97.396 | 1.1253 | 0.99909 | -3.4966 |  | 7 | 70 | 25.5 | 1.0674 | 0.91778 | -11.3482
|  |  |  | 8 | 7.604 | 98.264 | 1.1199 | 0.99428 | -3.9608 |  | 8 | 80 | 27 | 1.0617 | 0.91038 | -12.0626
|  |  |  | 9 | 8.5545 | 99.132 | 1.1146 | 0.98956 | -4.4169 |  | 9 | 90 | 28.5 | 1.0546 | 0.90218 | -12.8547
|  |  |  | 10 | 9.505 | 100 | 1.1094 | 0.98492 | -4.865 |  | 10 | 100 | 30 | 1.0502 | 0.89652 | -13.4013
Note on F30: kzl0049: input