## Gasifier_EconomicExample
Generalized Revenue Requirements Model
Example: Biomass Gasification/Power Generation
This simplified model computes both the current $ and constant $ level annual cost of electricity for a model gasification-power generation facility
The spreadsheet cells highlighted in green are input cells: | Input Cell
Principal results are highlighted in blue: | Result |  | different variables from generic-power-only are hightlighted in: |  |  |  | Diff
This example assumes a 20 year economic life with no salvage value and gives cash flows for each year.
|  | Unit Conversions: |  |  |  | Fuel Properties:
|  | Conventional |  | SI Units |  | Type | Density 298K, 1 atm (kg/m3) | Higher Heating Value (MJ/kg) | Higher Heating Value (kJ/L) | Lower Heating Value (MJ/kg) | Lower Heating Value (kJ/L)
|  | Enter Btu/ft3 |  | Conversion to kJ/m3 |  | Gasoline | 750 | 47.3 | 35475 | 44 | 33000
|  | 150 | = | 5588.1041
|  | Enter Btu/lb |  | Conversion to kJ/kg |  | Light Diesel | 810 | 46.1 | 37341 | 43.2 | 34992
|  | 8000 | = | 18608.0014
|  | Conversion to tons/hr |  | Enter t/h |  | Heavy Diesel | 850 | 45.5 | 38675 | 42.8 | 36380
|  | 26.4609 | = | 24 |  |  |  |  | (kJ/m3) |  | (kJ/m3)
|  | Enter $/ton |  | Conversion to $/t |  | Natural Gas | 0.724 | 50 | 36200 | 45 | 32580
|  | 20 | = | 22.0507
|  | Enter ft3/lb |  | Conversion to m3/kg |  | CO | 1.1451 | 10.1 | 11565.6417 | 10.1 | 11565.6417
|  | 5.6 | = | 0.3497
[6 empty] | H2 | 0.081794 | 142 | 11614.718 | 120 | 9815.2546
Heat Sales Price Conversion:
|  | Enter $/MMBtu |  | $/kWh |  | CH4 | 0.65435 | 55.5 | 36316.4421 | 50 | 32717.5154
|  | 5 | = | 0.017062
Capital Cost | ($) | ($/kWe-net) | Capital costs shown are for example only. Actual costs may vary.
Gasifier and Feedstock Handling System Capital Cost ($) | 300000 | 600
Gas Cleaning System Capital Cost ($) | 50000 | 100
Power Generation/Interconnect System Capital Cost ($) | 450000 | 900
Emission Control System Capital Cost ($) | 25000 | 50
Heat Recovery System Capital Cost ($) | 50000 | 100
Total Facility Capital Cost ($) | 875000 | 1750 | Capital Cost: Total installed cost of plant including electrical plus heat recovery and distribution
Electrical and Fuel--base year
Gross Electrical Capacity (kWe) | 650 |  | Gross Electrical Capacity: Total gross generating capacity
Net Electrical Capacity (kWe) | 500 |  | Net Electrical Capacity: Net power available for on-site use or grid sales
Parasitic Load (kWe) | 150 |  | Parasitic Load: Electrical power used to operate system
Capacity Factor (%) | 85 |  | Capacity Factor: Annual fraction that rated capacity is available from plant
Annual Hours | 7446
Annual Net Electricity Generation (kWh) | 3723000
HHV Efficiency of Gasification System--Biomass to Clean Gas (%) | 65
Net HHV Efficiency of Power Generation incl. Dual Fuel (%) | 23
Overall Net System Efficiency (%) | 14.95 |  | Overall system efficiency: biomass into gasifier to electricity
Dual Fuel: Fraction of Input Energy (%) | 20 |  | * Dual fuel, if any. Default assumes heavy diesel fuel. For biomass derived fuel gas only, insert zero
Clean Gas Composition (% by volume, dry)
CO | 20
H2 | 12
Hydrocarbons (as CH4) | 5
CO2 | 12
O2 | 0
N2 | 51
Clean Gas Molecular Mass (kg/kmol) | 26.2
Clean Gas Density 298K, 1 atm (kg/m3) | 1.0715
Clean Gas Higher Heating Value (kJ/m3) | 5522.7166
Clean Gas Lower Heating Value (MJ/m3) | 5126.8347
Total Fuel Power Input (kW) | 2173.913
Clean Gas Power Input (kW) | 1739.1304
Dual Fuel Power Input (kW) | 434.7826
Clean Gas Flow Rate (m3/h) | 1133.6576
Clean Gas Flow Rate (kg/h) | 1214.7125
Annual Clean Gas Consumption (t/y) | 9044.7496 |  | Clean gas flow rate in dry metric tons per year
Dual Fuel Flow Rate (L/h) | 40.471 |  | * Default assumes heavy diesel fuel, see table above for other fuels
Annual Dual Fuel Consumption (L/y) | 301347.3483
Higher Heating Value of Biomass Feedstock to Gasifier (kJ/kg) | 18608 |  | Higher heating value of biomass fed to gasifier, dry basis
Moisture Content of Biomass Feedstock to Gasifier (% wet basis) | 15 |  | Wet basis moisture content of biomass fed to gasifier
Biomass Feed Rate (kg/h)--dry basis | 517.6326
Annual Biomass Consumption (t/y)--dry basis | 3854.2922
Annual Biomass Consumption (t/y)--wet basis | 4534.4614
Ash Content of Biomass (% dry matter) | 5
Carbon Concentration of Char (% dry basis) | 30
Char Production Rate (kg/h)--dry | 36.9738
Annual Char Production (t/y)--dry | 275.3066 |  | Approximate annual char production in dry metric tons per year
Heat--base year
Total heat production rate (kWth) | 1523.913 |  | Total heat production rate equal to fuel power less gross electrical power
Aggregate fraction of heat recovered (%) | 50 |  | Fraction of total heat production available for sale
Recovered heat (kWth) | 761.9565 |  | Recovered heat production rate
Annual heat sales (kWh/y) | 5673528.2609 |  | Total annual heat energy sales
Aggregate sales price for heat ($/kWh) | 0.01 |  | See Heat Sales Price Conversion calculator above for conversion from $/MMBtu
Total income from heat sales ($/y) | 56735.2826
Heat income per unit net electrical energy ($/kWh-net) | 0.015239
Overall CHP Efficiency--Gross (%) | 64.95
Overall CHP Efficiency--Net (%) | 58.05
Expenses--base year |  | ($/kWh-net electrical)
Biomass Fuel Cost ($/t)--use negative value for tipping fee | 22.05 | 0.022828 | Biomass Fuel Cost: Cost of biomass fuel for gasifier in $/dry metric ton, to convert from $/short ton, see calculator above
Dual Fuel Cost ($/L) | 0.3 | 0.024283 | * Default assumes heavy diesel fuel, see table above for other fuels
Labor Cost ($/y) | 20000 | 0.005372 | Labor Cost: Cost of labor to operate facility
Maintenance Cost ($/y) | 4000 | 0.0010744 | Maintenance Cost: Cost of maintaining the plant
Waste Treatment/Disposal ($/y)--for char/ash, see below | 2000 | 0.0005372
Insurance/Property Tax ($/y) | 1000 | 0.0002686 | Insurance/Property Tax: Cost of insurance for the plant plus any property or other local taxes
Utilities ($/y) | 1000 | 0.0002686 | Utilities: Purchased utilities including power, gas, water, waste disposal
Management/Administration ($/y) | 1000 | 0.0002686 | Management/Administration: Cost for administrative personnel and other administration
Other Operating Expenses ($/y) | 1000 | 0.0002686 | Other Operating Expenses: All other expenses for operating the plant, for example natural gas not included in utilities, chemicals, or additives
Total Non-Fuel Expenses ($/y) | 30000 | 0.008058
Total Expenses Including Fuel ($/y) | 205391.3471 | 0.055168
Taxes
Federal Tax Rate (%) | 34 |  | Federal Tax Rate: For federal tax calculations
State Tax Rate (%) | 9.6 |  | State Tax Rate: For state tax calculations
Production Tax Credit ($/kWh) | 0.009 |  | Production Tax Credit on Electrical Energy.
Combined Tax Rate (%) | 40.336 |  | Combined Tax Rate: combined federal and state tax rate to which project is subject
Income other than energy
Electricity Capacity Payment ($/kW-y) | 0 |  | Capacity Payment: Payment made from power purchaser if plant can guarantee capacity (depends on contract)
Interest Rate on Debt Reserve (%/y) | 2 |  | Interest Rate on Debt Reserve: Interest income earned on reserve account if financing institution requires security deposit
Sales Price for Char/Ash ($/t)--for disposal, include above | 0 |  | Value, if any, of residual char/ash, in $/dry metric ton
Annual Capacity Payment ($/y) | 0
Annual Debt Reserve Interest ($/y) | 1263.8207
Annual Income from Char/Ash Sales ($/y) | 0
Escalation/Inflation
General Inflation (%/y) | 2.1 |  | General Inflation: Overall inflation rate used to adjust current dollar result to constant dollars.
Escalation--Biomass Fuel (%/y) | 2.1 |  | Escalation--Fuel: Rate at which fuel cost escalates over time
Escalation--Dual Fuel (%/y) | 2.1
Escalation--Production Tax Credit (%/y) | 2.1 |  | Escalation--PTC: Specified index for production tax credit
Escalation--Heat sales (%/y) | 2.1 |  | Escalation--Sales price of heat: escalation rate applied to heat sales
Escalation--Char/Ash sales (%/y) | 2.1 |  | Escalation--Char/Ash: escalation rate applied to sales of char or ash
Escalation--Other (%/y) | 2.1 |  | Escalation--Other: Rate at which other expenses escalate over time
Financing
Debt ratio (%) | 90 |  | Debt ratio: Fraction of financing covered by debt borrowing
Equity ratio (%) | 10 |  | Equity ratio: Fraction of financing covered by corporate investment
Interest Rate on Debt (%/y) | 5 |  | Interest Rate on Debt: Interest rate applied to debt portion of investment
Economic Life (y) | 20 |  | Economic Life: Example assumes 20 year economic life
Cost of equity (%/y) | 15 |  | Cost of Equity: Rate of return on equity portion of investment
Cost of Money (%/y) | 6 |  | Cost of Money: Weighted cost of investment for full investment including both debt and equity
Total Cost of Plant ($) | 875000
Total Equity Cost ($) | 87500
Total Debt Cost ($) | 787500
Capital Recovery Factor (Equity) | 0.15976 |  | Capital Recovery Factor: Factor used to compute level annual cost from present worth
Capital Recovery Factor (Debt) | 0.080243
Annual Equity Recovery ($/y) | 13979.1287 |  | Annual Equity Recovery: Uniform annual revenue required to earn stipulated rate of return on equity
Annual Debt Payment ($/y) | 63191.0374 |  | Annual Debt Payment: Uniform annual payment needed to pay off debt
Debt Reserve ($) | 63191.0374 |  | Debt Reserve: Funds placed in reserve account as security deposit. Sometimes required by financing institution to ensure debt repayment if plant operation is stopped for some period, typically up to one year.
Depreciation Schedule |  |  | Depreciation Schedule: Fraction of capital asset depreciated in each year
| Fraction in Year |  | MACRS--5 year | MACRS--10 year | Straight Line--20 year
Year 1 | 0.05 |  | 0.2 | 0.1 | 0.05
Year 2 | 0.05 |  | 0.32 | 0.18 | 0.05
Year 3 | 0.05 |  | 0.192 | 0.144 | 0.05
Year 4 | 0.05 |  | 0.1152 | 0.1152 | 0.05
Year 5 | 0.05 |  | 0.1152 | 0.0922 | 0.05
Year 6 | 0.05 |  | 0.0576 | 0.0737 | 0.05
Year 7 | 0.05 |  | 0 | 0.0655 | 0.05
Year 8 | 0.05 |  | 0 | 0.0655 | 0.05
Year 9 | 0.05 |  | 0 | 0.0655 | 0.05
Year 10 | 0.05 |  | 0 | 0.0655 | 0.05
Year 11 | 0.05 |  | 0 | 0.0329 | 0.05
Year 12 | 0.05 |  | 0 | 0 | 0.05
Year 13 | 0.05 |  | 0 | 0 | 0.05
Year 14 | 0.05 |  | 0 | 0 | 0.05
Year 15 | 0.05 |  | 0 | 0 | 0.05
Year 16 | 0.05 |  | 0 | 0 | 0.05
Year 17 | 0.05 |  | 0 | 0 | 0.05
Year 18 | 0.05 |  | 0 | 0 | 0.05
Year 19 | 0.05 |  | 0 | 0 | 0.05
Year 20 | 0.05 |  | 0 | 0 | 0.05
Total | 1 |  | 1 | 1 | 1
Tax Credit Schedule | Fraction in Year |  | Tax Credit Schedule: Fraction = 1 if received in year, 0 if not
Year 1 | 1
Year 2 | 1
Year 3 | 1
Year 4 | 1
Year 5 | 1
Year 6 | 0
Year 7 | 0
Year 8 | 0
Year 9 | 0
Year 10 | 0
Year 11 | 0
Year 12 | 0
Year 13 | 0
Year 14 | 0
Year 15 | 0
Year 16 | 0
Year 17 | 0
Year 18 | 0
Year 19 | 0
Year 20 | 0
Annual Cash Flows
Year | 1 | 2 | 3 | 4 | 5 | 6 | 7 | 8 | 9 | 10 | 11 | 12 | 13 | 14 | 15 | 16 | 17 | 18 | 19 | 20 | Total
Equity Recovery | 13979.1287 | 13979.1287 | 13979.1287 | 13979.1287 | 13979.1287 | 13979.1287 | 13979.1287 | 13979.1287 | 13979.1287 | 13979.1287 | 13979.1287 | 13979.1287 | 13979.1287 | 13979.1287 | 13979.1287 | 13979.1287 | 13979.1287 | 13979.1287 | 13979.1287 | 13979.1287 | 279582.5732
Equity Interest | 13125 | 12996.8807 | 12849.5435 | 12680.1057 | 12485.2523 | 12261.1708 | 12003.4772 | 11707.1294 | 11366.3296 | 10974.4097 | 10523.7019 | 10005.3878 | 9409.3267 | 8723.8564 | 7935.5656 | 7029.0311 | 5986.5165 | 4787.6247 | 3408.899 | 1823.3646 | 192082.5732
Equity Principal Paid | 854.1287 | 982.248 | 1129.5852 | 1299.0229 | 1493.8764 | 1717.9578 | 1975.6515 | 2271.9992 | 2612.7991 | 3004.719 | 3455.4268 | 3973.7408 | 4569.802 | 5255.2722 | 6043.5631 | 6950.0975 | 7992.6122 | 9191.504 | 10570.2296 | 12155.7641 | 87500
Equity Principal Remaining | 86645.8713 | 85663.6234 | 84534.0382 | 83235.0153 | 81741.1389 | 80023.1811 | 78047.5296 | 75775.5304 | 73162.7313 | 70158.0123 | 66702.5855 | 62728.8447 | 58159.0427 | 52903.7705 | 46860.2074 | 39910.1099 | 31917.4977 | 22725.9937 | 12155.7641 | -2.9104e-10 | --
Debt Recovery | 63191.0374 | 63191.0374 | 63191.0374 | 63191.0374 | 63191.0374 | 63191.0374 | 63191.0374 | 63191.0374 | 63191.0374 | 63191.0374 | 63191.0374 | 63191.0374 | 63191.0374 | 63191.0374 | 63191.0374 | 63191.0374 | 63191.0374 | 63191.0374 | 63191.0374 | 63191.0374 | 1263820.7483
Debt Interest | 39375 | 38184.1981 | 36933.8562 | 35620.9971 | 34242.4951 | 32795.068 | 31275.2695 | 29679.4811 | 28003.9033 | 26244.5466 | 24397.222 | 22457.5313 | 20420.856 | 18282.3469 | 16036.9124 | 13679.2061 | 11203.6145 | 8604.2434 | 5874.9037 | 3009.097 | 476320.7483
Debt Principal Paid | 23816.0374 | 25006.8393 | 26257.1812 | 27570.0403 | 28948.5423 | 30395.9694 | 31915.7679 | 33511.5563 | 35187.1341 | 36946.4908 | 38793.8154 | 40733.5061 | 42770.1814 | 44908.6905 | 47154.125 | 49511.8313 | 51987.4229 | 54586.794 | 57316.1337 | 60181.9404 | 787500
Debt Principal Remaining | 763683.9626 | 738677.1233 | 712419.9421 | 684849.9017 | 655901.3594 | 625505.39 | 593589.6221 | 560078.0658 | 524890.9316 | 487944.4408 | 449150.6254 | 408417.1193 | 365646.9378 | 320738.2473 | 273584.1223 | 224072.291 | 172084.8681 | 117498.0741 | 60181.9404 | 7.1304e-10 | --
Biomass Fuel Cost | 84987.1426 | 86771.8726 | 88594.0819 | 90454.5576 | 92354.1033 | 94293.5395 | 96273.7038 | 98295.4516 | 100359.6561 | 102467.2089 | 104619.0203 | 106816.0197 | 109059.1561 | 111349.3984 | 113687.7357 | 116075.1782 | 118512.7569 | 121001.5248 | 123542.5569 | 126136.9505 | 2085651.6154
Dual Fuel Cost | 90404.2045 | 92302.6928 | 94241.0493 | 96220.1114 | 98240.7337 | 100303.7891 | 102410.1687 | 104560.7822 | 106756.5587 | 108998.4464 | 111287.4138 | 113624.4495 | 116010.5629 | 118446.7847 | 120934.1672 | 123473.7847 | 126066.7342 | 128714.1356 | 131417.1324 | 134176.8922 | 2218590.5939
Non-fuel Expenses | 30000 | 30630 | 31273.23 | 31929.9678 | 32600.4972 | 33285.1076 | 33984.0949 | 34697.7608 | 35426.4138 | 36170.3685 | 36929.9463 | 37705.4751 | 38497.2901 | 39305.7332 | 40131.1536 | 40973.9078 | 41834.3599 | 42712.8814 | 43609.8519 | 44525.6588 | 736223.6988
Debt Reserve | 63191.0374 | 0 | 0 | 0 | 0 | 0 | 0 | 0 | 0 | 0 | 0 | 0 | 0 | 0 | 0 | 0 | 0 | 0 | 0 | -63191.0374 | 0
Depreciation | 43750 | 43750 | 43750 | 43750 | 43750 | 43750 | 43750 | 43750 | 43750 | 43750 | 43750 | 43750 | 43750 | 43750 | 43750 | 43750 | 43750 | 43750 | 43750 | 43750 | 875000
Income--Capacity | 0 | 0 | 0 | 0 | 0 | 0 | 0 | 0 | 0 | 0 | 0 | 0 | 0 | 0 | 0 | 0 | 0 | 0 | 0 | 0 | 0
Income--Heat | 56735.2826 | 57926.7235 | 59143.1847 | 60385.1916 | 61653.2806 | 62947.9995 | 64269.9075 | 65619.5756 | 66997.5867 | 68404.536 | 69841.0312 | 71307.6929 | 72805.1545 | 74334.0627 | 75895.078 | 77488.8747 | 79116.141 | 80777.58 | 82473.9092 | 84205.8613 | 1392328.6538
Income--Char/Ash | 0 | 0 | 0 | 0 | 0 | 0 | 0 | 0 | 0 | 0 | 0 | 0 | 0 | 0 | 0 | 0 | 0 | 0 | 0 | 0 | 0
Interest on Debt Reserve | 1263.8207 | 1263.8207 | 1263.8207 | 1263.8207 | 1263.8207 | 1263.8207 | 1263.8207 | 1263.8207 | 1263.8207 | 1263.8207 | 1263.8207 | 1263.8207 | 1263.8207 | 1263.8207 | 1263.8207 | 1263.8207 | 1263.8207 | 1263.8207 | 1263.8207 | 1263.8207 | 25276.415
Taxes w/o credit | 38694.6819 | -3220.7361 | -2375.4392 | -1487.8775 | -555.9376 | 422.5992 | 1450.0628 | 2528.8997 | 3661.6783 | 4851.0959 | 6099.9844 | 7411.3173 | 8788.2169 | 10233.9614 | 11751.9932 | 13345.9265 | 15019.5566 | 16776.8681 | 18622.0452 | -22160.9816 | 129857.9155
Tax Credit | 33507 | 34210.647 | 34929.0706 | 35662.5811 | 36411.4953 | 0 | 0 | 0 | 0 | 0 | 0 | 0 | 0 | 0 | 0 | 0 | 0 | 0 | 0 | 0 | 174720.7939
Taxes | 16042.1888 | -26348.9316 | -25989.3268 | -25597.6567 | -25172.0223 | 422.5992 | 1450.0628 | 2528.8997 | 3661.6783 | 4851.0959 | 6099.9844 | 7411.3173 | 8788.2169 | 10233.9614 | 11751.9932 | 13345.9265 | 15019.5566 | 16776.8681 | 18622.0452 | -22160.9816 | 11737.4753
Energy Revenue Required | 303795.636 | 201335.2556 | 204882.195 | 208528.1338 | 212276.3766 | 241263.3812 | 245754.468 | 250369.6641 | 255113.0656 | 259988.929 | 265001.6788 | 270155.914 | 275456.4169 | 280908.1603 | 286516.317 | 292286.2679 | 298223.6119 | 304334.1753 | 310624.0226 | 211187.9667 | 5178001.6362
Current $ Level Annual Cost (LAC)
Cost of Money | 0.15
Present Worth (time 0) | 264170.1183 | 152238.3785 | 134713.369 | 119226.6373 | 105538.8759 | 104304.8176 | 92388.2072 | 81846.2873 | 72519.0554 | 64265.287 | 56960.3149 | 50494.072 | 44769.3686 | 39700.3733 | 35211.2753 | 31235.1047 | 27712.6936 | 24591.7592 | 21826.0966 | 12903.6437
Total Present Worth | 1536615.7352
Capital Recovery Factor (current) | 0.15976
Current $ Level Annual Revenue Requirements ($/y) | 245491.9893 | [19 empty] | 4909839.7862
Current $ LAC of Electrical Energy ($/kWh) | 0.065939 | [19 empty] | 4909839.7862
Constant $ Level Annual Cost (LAC)
Real Cost of Money (inflation adjusted) | 0.12635
Capital Recovery Factor (constant) | 0.13924
Constant $ Level Annual Revenue Requirements ($/y) | 213956.2936
Constant $ LAC of Electrical Energy ($/kWh) | 0.057469
Sensitivity Analysis
Enter base, minimum, and maximum values in input cells
| Capital Cost | [6 empty] | Fuel Cost | [6 empty] | Heat Price | [6 empty] | Debt Ratio | [5 empty] | Debt Interest Rate | [5 empty] | Cost of Equity | [5 empty] | Net Power Generation Efficiency: heat sales price = |  |  |  |  | 0.01 | Capacity Factor
| Case | Relative Change | Capital Cost | LAC Current | LAC Constant | Relative Change in COE |  | Case | Relative Change | Fuel Cost | LAC Current | LAC Constant | Relative Change in COE |  | Case | Relative Change | Heat Price | LAC Current | LAC Constant | Relative Change in COE |  | Case | Relative Change | Debt Ratio | LAC Current | LAC Constant | Relative Change in COE | Case | Relative Change | Debt Interest Rate | LAC Current | LAC Constant | Relative Change in COE | Case | Relative Change | Cost of Equity | LAC Current | LAC Constant | Relative Change in COE | Case | Relative Change | Efficiency | LAC Current | LAC Constant | Relative Change in COE | Case | Relative Change | Capacity Factor | COE Current | COE Constant | Relative Change in COE
|  | (%) | ($) | ($/kWh) | ($/kWh) | (%) |  |  | (%) | ($/t) | ($/kWh) | ($/kWh) | (%) |  |  | (%) | ($/kWh) | ($/kWh) | ($/kWh) | (%) |  |  | (%) | (%) | ($/kWh) | ($/kWh) | (%) |  | (%) | (%) | ($/kWh) | ($/kWh) | (%) |  | (%) | (%) | ($/kWh) | ($/kWh) | (%) |  | (%) | (%) | ($/kWh) | ($/kWh) | (%) |  | (%) | (%) | ($/kWh) | ($/kWh) | (%)
| Formula Values |  |  | 0.065939 | 0.057469 |  |  | Formula Values |  |  | 0.065939 | 0.057469 |  |  | Formula Values |  |  | 0.065939 | 0.057469 |  |  | Formula Values |  |  | 0.065939 | 0.057469 |  | Formula Values |  |  | 0.065939 | 0.057469 |  | Formula Values |  |  | 0.065939 | 0.057469 |  | Formula Values |  |  | 0.065939 | 0.057469 |  | Formula Values |  |  | 0.065939 | 0.057469
| -10 | -100 | 0 | 0.041493 | 0.036163 | -37.0734 |  | -10 | -100 | 0 | 0.040286 | 0.035111 | -38.9047 |  | -10 | -100 | 0 | 0.083065 | 0.072394 | 25.9718 |  | -10 | -100 | 0 | 0.096481 | 0.084087 | 46.3184 | -10 | -80 | 1 | 0.060725 | 0.052925 | -7.9071 | -10 | -93.3333 | 1 | 0.065131 | 0.052346 | -8.9133 | -10 | -78.2609 | 5 | 0.16858 | 0.14693 | 155.6624 | -10 | -52.9412 | 40 | 0.10363 | 0.090316 | 57.1574
| -9 | -90 | 87500 | 0.043938 | 0.038294 | -33.3661 |  | -9 | -90 | 2.205 | 0.042851 | 0.037347 | -35.0143 |  | -9 | -90 | 0.001 | 0.081352 | 0.070902 | 23.3746 |  | -9 | -90 | 9 | 0.093427 | 0.081426 | 41.6866 | -9 | -72 | 1.4 | 0.061183 | 0.053323 | -7.2136 | -9 | -84 | 2.4 | 0.065038 | 0.05277 | -8.1765 | -9 | -70.4348 | 6.8 | 0.13386 | 0.11667 | 103.0119 | -9 | -47.6471 | 44.5 | 0.096429 | 0.084042 | 46.2397
| -8 | -80 | 175000 | 0.046383 | 0.040424 | -29.6587 |  | -8 | -80 | 4.41 | 0.045416 | 0.039582 | -31.1238 |  | -8 | -80 | 0.002 | 0.07964 | 0.069409 | 20.7775 |  | -8 | -80 | 18 | 0.090373 | 0.078764 | 37.0547 | -8 | -64 | 1.8 | 0.061655 | 0.053735 | -6.4979 | -8 | -74.6667 | 3.8 | 0.064979 | 0.053214 | -7.4029 | -8 | -62.6087 | 8.6 | 0.11368 | 0.099077 | 72.4011 | -8 | -42.3529 | 49 | 0.090553 | 0.07892 | 37.3273
| -7 | -70 | 262500 | 0.048827 | 0.042555 | -25.9514 |  | -7 | -70 | 6.615 | 0.047982 | 0.041818 | -27.2333 |  | -7 | -70 | 0.003 | 0.077927 | 0.067917 | 18.1803 |  | -7 | -70 | 27 | 0.087319 | 0.076102 | 32.4229 | -7 | -56 | 2.2 | 0.062141 | 0.054158 | -5.7603 | -7 | -65.3333 | 5.2 | 0.064957 | 0.05368 | -6.5927 | -7 | -54.7826 | 10.4 | 0.10048 | 0.087575 | 52.3864 | -7 | -37.0588 | 53.5 | 0.085664 | 0.07466 | 29.9141
| -6 | -60 | 350000 | 0.051272 | 0.044685 | -22.244 |  | -6 | -60 | 8.82 | 0.050547 | 0.044054 | -23.3428 |  | -6 | -60 | 0.004 | 0.076215 | 0.066424 | 15.5831 |  | -6 | -60 | 36 | 0.084265 | 0.07344 | 27.791 | -6 | -48 | 2.6 | 0.062642 | 0.054595 | -5.0009 | -6 | -56 | 6.6 | 0.064975 | 0.054166 | -5.7466 | -6 | -46.9565 | 12.2 | 0.091179 | 0.079466 | 38.2776 | -6 | -31.7647 | 58 | 0.081535 | 0.071061 | 23.6513
| -5 | -50 | 437500 | 0.053716 | 0.046816 | -18.5367 |  | -5 | -50 | 11.025 | 0.053113 | 0.04629 | -19.4524 |  | -5 | -50 | 0.005 | 0.074502 | 0.064932 | 12.9859 |  | -5 | -50 | 45 | 0.08121 | 0.070778 | 23.1592 | -5 | -40 | 3 | 0.063157 | 0.055044 | -4.22 | -5 | -46.6667 | 8 | 0.065034 | 0.054673 | -4.8655 | -5 | -39.1304 | 14 | 0.084268 | 0.073443 | 27.7969 | -5 | -26.4706 | 62.5 | 0.078 | 0.06798 | 18.2904
| -4 | -40 | 525000 | 0.056161 | 0.048947 | -14.8294 |  | -4 | -40 | 13.23 | 0.055678 | 0.048526 | -15.5619 |  | -4 | -40 | 0.006 | 0.07279 | 0.063439 | 10.3887 |  | -4 | -40 | 54 | 0.078156 | 0.068116 | 18.5274 | -4 | -32 | 3.4 | 0.063686 | 0.055505 | -3.4177 | -4 | -37.3333 | 9.4 | 0.065135 | 0.055198 | -3.951 | -4 | -31.3043 | 15.8 | 0.078932 | 0.068792 | 19.7041 | -4 | -21.1765 | 67 | 0.07494 | 0.065313 | 13.6495
| -3 | -30 | 612500 | 0.058606 | 0.051077 | -11.122 |  | -3 | -30 | 15.435 | 0.058243 | 0.050761 | -11.6714 |  | -3 | -30 | 0.007 | 0.071077 | 0.061946 | 7.7915 |  | -3 | -30 | 63 | 0.075102 | 0.065454 | 13.8955 | -3 | -24 | 3.8 | 0.064229 | 0.055978 | -2.5943 | -3 | -28 | 10.8 | 0.065277 | 0.055742 | -3.0051 | -3 | -23.4783 | 17.6 | 0.074687 | 0.065093 | 13.2667 | -3 | -15.8824 | 71.5 | 0.072265 | 0.062982 | 9.5928
| -2 | -20 | 700000 | 0.06105 | 0.053208 | -7.4147 |  | -2 | -20 | 17.64 | 0.060809 | 0.052997 | -7.7809 |  | -2 | -20 | 0.008 | 0.069364 | 0.060454 | 5.1944 |  | -2 | -20 | 72 | 0.072048 | 0.062793 | 9.2637 | -2 | -16 | 4.2 | 0.064785 | 0.056463 | -1.75 | -2 | -18.6667 | 12.2 | 0.065459 | 0.056302 | -2.0298 | -2 | -15.6522 | 19.4 | 0.07123 | 0.06208 | 8.0238 | -2 | -10.5882 | 76 | 0.069907 | 0.060926 | 6.0166
| -1 | -10 | 787500 | 0.063495 | 0.055338 | -3.7073 |  | -1 | -10 | 19.845 | 0.063374 | 0.055233 | -3.8905 |  | -1 | -10 | 0.009 | 0.067652 | 0.058961 | 2.5972 |  | -1 | -10 | 81 | 0.068993 | 0.060131 | 4.6318 | -1 | -8 | 4.6 | 0.065356 | 0.05696 | -0.88513 | -1 | -9.3333 | 13.6 | 0.065681 | 0.056878 | -1.0273 | -1 | -7.8261 | 21.2 | 0.06836 | 0.059579 | 3.6713 | -1 | -5.2941 | 80.5 | 0.067812 | 0.059101 | 2.8401
| Base | 0 | 875000 | 0.065939 | 0.057469 | 0 |  | Base | 0 | 22.05 | 0.065939 | 0.057469 | 0 |  | Base | 0 | 0.01 | 0.065939 | 0.057469 | 0 |  | Base | 0 | 90 | 0.065939 | 0.057469 | 0 | Base | 0 | 5 | 0.065939 | 0.057469 | 0 | Base | 0 | 15 | 0.065939 | 0.057469 | 0 | Base | 0 | 23 | 0.065939 | 0.057469 | 0 | Base | 0 | 85 | 0.065939 | 0.057469 | 0
| 1 | 12.8571 | 987500 | 0.069082 | 0.060208 | 4.7666 |  | 1 | 35.3515 | 29.845 | 0.075008 | 0.065373 | 13.7534 |  | 1 | 40 | 0.014 | 0.059089 | 0.051499 | -10.3887 |  | 1 | 1.1111 | 91 | 0.0656 | 0.057173 | -0.51465 | 1 | 20 | 6 | 0.067455 | 0.05879 | 2.2994 | 1 | 23.3333 | 18.5 | 0.066735 | 0.058998 | 2.6617 | 1 | 11.7391 | 25.7 | 0.062944 | 0.054858 | -4.5427 | 1 | 1.7647 | 86.5 | 0.065358 | 0.056962 | -0.88104
| 2 | 25.7143 | 1100000 | 0.072225 | 0.062947 | 9.5332 |  | 2 | 70.7029 | 37.64 | 0.084077 | 0.073277 | 27.5068 |  | 2 | 80 | 0.018 | 0.052239 | 0.045528 | -20.7775 |  | 2 | 2.2222 | 92 | 0.065261 | 0.056877 | -1.0293 | 2 | 40 | 7 | 0.06905 | 0.06018 | 4.7181 | 2 | 46.6667 | 22 | 0.067717 | 0.060589 | 5.4297 | 2 | 23.4783 | 28.4 | 0.060518 | 0.052744 | -8.2216 | 2 | 3.5294 | 88 | 0.064797 | 0.056473 | -1.732
| 3 | 38.5714 | 1212500 | 0.075368 | 0.065687 | 14.2997 |  | 3 | 106.0544 | 45.435 | 0.093146 | 0.081181 | 41.2602 |  | 3 | 120 | 0.022 | 0.045389 | 0.039558 | -31.1662 |  | 3 | 3.3333 | 93 | 0.064921 | 0.056581 | -1.5439 | 3 | 60 | 8 | 0.07072 | 0.061635 | 7.2503 | 3 | 70 | 25.5 | 0.068848 | 0.062224 | 8.2741 | 3 | 35.2174 | 31.1 | 0.058513 | 0.050997 | -11.2618 | 3 | 5.2941 | 89.5 | 0.064255 | 0.056001 | -2.5545
| 4 | 51.4286 | 1325000 | 0.078511 | 0.068426 | 19.0663 |  | 4 | 141.4059 | 53.23 | 0.10221 | 0.089084 | 55.0136 |  | 4 | 160 | 0.026 | 0.038538 | 0.033588 | -41.5549 |  | 4 | 4.4444 | 94 | 0.064582 | 0.056286 | -2.0586 | 4 | 80 | 9 | 0.072461 | 0.063152 | 9.8898 | 4 | 93.3333 | 29 | 0.070098 | 0.063888 | 11.1707 | 4 | 46.9565 | 33.8 | 0.056829 | 0.049529 | -13.8162 | 4 | 7.0588 | 91 | 0.06373 | 0.055544 | -3.3499
| 5 | 64.2857 | 1437500 | 0.081655 | 0.071165 | 23.8329 |  | 5 | 176.7574 | 61.025 | 0.11128 | 0.096988 | 68.767 |  | 5 | 200 | 0.03 | 0.031688 | 0.027617 | -51.9436 |  | 5 | 5.5556 | 95 | 0.064243 | 0.05599 | -2.5732 | 5 | 100 | 10 | 0.074268 | 0.064727 | 12.6303 | 5 | 116.6667 | 32.5 | 0.071441 | 0.065572 | 14.1008 | 5 | 58.6957 | 36.5 | 0.055394 | 0.048278 | -15.9927 | 5 | 8.8235 | 92.5 | 0.063223 | 0.055101 | -4.1195
| 6 | 77.1429 | 1550000 | 0.084798 | 0.073905 | 28.5995 |  | 6 | 212.1088 | 68.82 | 0.12035 | 0.10489 | 82.5204 |  | 6 | 240 | 0.034 | 0.024838 | 0.021647 | -62.3324 |  | 6 | 6.6667 | 96 | 0.063903 | 0.055694 | -3.0879 | 6 | 120 | 11 | 0.076137 | 0.066356 | 15.4653 | 6 | 140 | 36 | 0.072854 | 0.067268 | 17.0506 | 6 | 70.4348 | 39.2 | 0.054156 | 0.047199 | -17.8694 | 6 | 10.5882 | 94 | 0.062732 | 0.054673 | -4.8645
| 7 | 90 | 1662500 | 0.087941 | 0.076644 | 33.3661 |  | 7 | 247.4603 | 76.615 | 0.12942 | 0.1128 | 96.2738 |  | 7 | 280 | 0.038 | 0.017988 | 0.015677 | -72.7211 |  | 7 | 7.7778 | 97 | 0.063564 | 0.055398 | -3.6025 | 7 | 140 | 12 | 0.078064 | 0.068036 | 18.3883 | 7 | 163.3333 | 39.5 | 0.074321 | 0.068968 | 20.0096 | 7 | 82.1739 | 41.9 | 0.053078 | 0.04626 | -19.5042 | 7 | 12.3529 | 95.5 | 0.062256 | 0.054259 | -5.5861
| 8 | 102.8571 | 1775000 | 0.091084 | 0.079383 | 38.1326 |  | 8 | 282.8118 | 84.41 | 0.13849 | 0.1207 | 110.0272 |  | 8 | 320 | 0.042 | 0.011137 | 0.0097066 | -83.1098 |  | 8 | 8.8889 | 98 | 0.063224 | 0.055103 | -4.1172 | 8 | 160 | 13 | 0.080046 | 0.069763 | 21.393 | 8 | 186.6667 | 43 | 0.075828 | 0.07067 | 22.9706 | 8 | 93.913 | 44.6 | 0.052131 | 0.045434 | -20.9411 | 8 | 14.1176 | 97 | 0.061795 | 0.053857 | -6.2853
| 9 | 115.7143 | 1887500 | 0.094227 | 0.082122 | 42.8992 |  | 9 | 318.1633 | 92.205 | 0.14756 | 0.1286 | 123.7806 |  | 9 | 360 | 0.046 | 0.004287 | 0.0037363 | -93.4986 |  | 9 | 10 | 99 | 0.062885 | 0.054807 | -4.6318 | 9 | 180 | 14 | 0.082077 | 0.071533 | 24.4731 | 9 | 210 | 46.5 | 0.077365 | 0.072369 | 25.9281 | 9 | 105.6522 | 47.3 | 0.051292 | 0.044703 | -22.214 | 9 | 15.8824 | 98.5 | 0.061348 | 0.053467 | -6.9633
| 10 | 128.5714 | 2000000 | 0.09737 | 0.084862 | 47.6658 |  | 10 | 353.5147 | 100 | 0.15663 | 0.13651 | 137.534 |  | 10 | 400 | 0.05 | -0.0025632 | -0.002234 | -103.8873 |  | 10 | 11.1111 | 100 | 0.062546 | 0.054511 | -5.1465 | 10 | 200 | 15 | 0.084154 | 0.073343 | 27.6227 | 10 | 233.3333 | 50 | 0.078923 | 0.074065 | 28.8783 | 10 | 117.3913 | 50 | 0.050543 | 0.04405 | -23.3494 | 10 | 17.6471 | 100 | 0.060914 | 0.053089 | -7.621