## 1_LCOE
Calculation of Energy Revenue Required: Hydrogen from Biomass
|  |  | Hydrogen Generation | Value |  | Heating Values | (MJ/kg)
|  |  | Gross design hydrogen capacity (kg/day) | 158366.5187 | Hydrogen HHV |  | 141.93
|  |  | Hydrogen energy (MJ HHV/day) | 22476960 | Hydrogen LHV |  | 119.98
|  |  | Design hydrogen production rate (HHV, MWf) | 260.15 | Feedstock (dry) |  | 19.3498
|  |  | Design hydrogen production rate (Mg/hour) | 6.5986
|  |  | Overall production efficiency (%, HHV) | 60.5
|  |  | Feedstock input (dry, MWth) | 430
|  |  | Feedstock supply (dry, Mg/operating hour) | 80.0006
|  |  | Capacity Factor (%) | 91.3242
|  |  | Annual Hours | 8000
|  |  | Annual feedstock supply (dry, Mg/year) | 640005.169 | 1920.0155 | Mg/day
|  |  | Annual feedstock energy input (PJ/year) | 12.384
|  |  | Annual hydrogen production (Mg/year) | 52788.8396 | 68.3661 | MMSCF H2/day
|  |  | Annual hydrogen production (kg/year) | 52788839.5688 | Hydrogen Yield (kg/Mg) |  | 82.4819
|  |  | Annual hydrogen energy (GJ/year) | 7492320
|  |  | Co-product Generation | Value
Economic Information
|  |  | Capital Cost |  |  |  | ($/(kg/year)
|  |  | Total facility capital cost ($) | 206500000 |  |  | 3.9118
|  |  | Total facility capital cost per unit daily capacity ($/(kg/day)) | 1303.9372
|  |  | Expenses--base year | Value |  |  | ($/GJ)
|  |  | Delivered feedstock cost (dry, $/Mg) | 38.7 |  |  | 2
|  |  | Annual feedstock cost ($) | 24768200.0388
|  |  | Operating expenses rate (% of capital investment) | 4
|  |  | Operating expenses ($) | 8260000
|  |  | Total annual expenses including feedstock | 33028200.0388
|  |  | Other Revenues or Cost Savings | ($/year) | Years Paid
|  |  | Electrical energy | 0
|  |  | Incentive payments | 0 | 15
|  |  | Capacity | 0
|  |  | Heat | 0
|  |  | Residues | 0
|  |  | Total | 0
|  |  | Taxes and Tax credit | Value
|  |  | Federal Tax Rate (%) | 34
|  |  | State Tax Rate (%) | 9.3
|  |  | Production Tax Credit ($/GJ) | 0
|  |  | Negative taxes allowed to offset taxes elsewhere? (Yes or No) | Yes
|  |  | Combined Tax Rate (%) | 40.138
|  |  | Escalation/Inflation | (%/year)
|  |  | General Inflation | 2.1
|  |  | Escalation--feedstock | 2.1
|  |  | Escalation--electrical energy | 2.1
|  |  | Escalation--incentive payments | 2.1
|  |  | Escalation--capacity payment | 2.1
|  |  | Escalation--Production Tax Credit | 2.1
|  |  | Escalation--heat sales | 2.1
|  |  | Escalation--residue sales | 2.1
|  |  | Escalation--other | 2.1
|  |  | Financing | Value
|  |  | Debt ratio (%) | 90
|  |  | Interest rate on debt (%/y) | 5
|  |  | One year debt reserve required? (Yes or No) | Yes
|  |  | Minimum attractive rate of return on equity (MARR) (%/year) | 15
|  |  | Economic Life (y) | 15 | 30 years or fewer
|  |  | Amount of capital financing ($) | 206500000
|  |  | Equity ratio (%) | 10
|  |  | Weighted Cost of Money (Current, %) | 6
|  |  | Weighted Capital Recovery Factor (Current, Overall) | 0.10296
|  |  | Real Cost of Money (Constant, %) | 3.8198
|  |  | Weighted Capital Recovery Factor (Constant, Overall) | 0.088811
Debt recovery:
|  |  | Total debt principal ($) | 185850000 | No error on sum
|  |  | Capital Recovery Factor (Debt) | 0.096342
|  |  | Annual debt repayment ($/year) | 17905214.1522
|  |  | Total debt repayment (principal plus interest) ($) | 268578212.2827
|  |  | Debt reserve ($) | 17905214.1522
Equity recovery:
|  |  | Total Equity Principal ($) | 20650000
|  |  | Capital Recovery Factor (equity MARR) | 0.17102
|  |  | Annual equity repayment at MARR ($/year) | 3531502.1371
|  |  | Total equity repayment (principal plus interest) ($) | 52972532.0572
|  |  | Real Cost of Equity (Constant, %) | 12.6347
|  |  | Capital Recovery Factor (equity, Constant) | 0.15183
Total Debt + Equity Recovery:
|  |  | Annual total capital recovery ($/year) | 21436716.2893
|  |  | Total capital recovery ($) | 321550744.3399
|  |  | Debt reserve | Value
|  |  | Interest rate on debt reserve (%/year) | 2
|  |  | Annual debt reserve interest ($/year) | 358104.283
Depreciation Schedule
|  |  | Amount to be depreciated ($) (no salvage value) |  |  | 206500000
Will display if error:
----->
----->
| 3 | <--Choose schedule # to use for depreciation (1, 2, 3, or 4)
|  |  | Year |  | 1 | 2 | 3 | 4 | 5 | 6 | 7 | 8 | 9 | 10 | 11 | 12 | 13 | 14 | 15 | 16 | 17 | 18 | 19 | 20 | 21 | 22 | 23 | 24 | 25 | 26 | 27 | 28 | 29 | 30 | Total
Schedule | 1 |  | MACRS 5 year |  | 1: 0.2; 2: 0.32; 3: 0.192; 4: 0.1152; 5: 0.1152; 6: 0.0576 | 1
| 2 |  | MACRS 10 year |  | 1: 0.1; 2: 0.18; 3: 0.144; 4: 0.1152; 5: 0.0922; 6: 0.0737; 7: 0.0655; 8: 0.0655; 9: 0.0655; 10: 0.0655; 11: 0.0329 | 1
| 3 | 15 | year straight line |  | 1: 0.066667; 2: 0.066667; 3: 0.066667; 4: 0.066667; 5: 0.066667; 6: 0.066667; 7: 0.066667; 8: 0.066667; 9: 0.066667; 10: 0.066667; 11: 0.066667; 12: 0.066667; 13: 0.066667; 14: 0.066667; 15: 0.066667 | 1
| 4 |  | No depreciation |  | 0 | 0 | 0 | 0 | 0 | 0 | 0 | 0 | 0 | 0 | 0 | 0 | 0 | 0 | 0 | 0 | 0 | 0 | 0 | 0 | 0 | 0 | 0 | 0 | 0 | 0 | 0 | 0 | 0 | 0 | 0
|  |  | Fraction Applied |  | 1: 0.066667; 2: 0.066667; 3: 0.066667; 4: 0.066667; 5: 0.066667; 6: 0.066667; 7: 0.066667; 8: 0.066667; 9: 0.066667; 10: 0.066667; 11: 0.066667; 12: 0.066667; 13: 0.066667; 14: 0.066667; 15: 0.066667 | 1
|  |  | Tax Credit Schedule | Years Applied | [30 empty] | Total Years
|  |  | Year | 5 | 1 | 2 | 3 | 4 | 5 | 6 | 7 | 8 | 9 | 10 | 11 | 12 | 13 | 14 | 15 | 16 | 17 | 18 | 19 | 20 | 21 | 22 | 23 | 24 | 25 | 26 | 27 | 28 | 29 | 30 | Applied
|  |  | Percentage in year (%) |  | 100 | 100 | 100 | 100 | 100 | 0 | 0 | 0 | 0 | 0 | 0 | 0 | 0 | 0 | 0 | 0 | 0 | 0 | 0 | 0 | 0 | 0 | 0 | 0 | 0 | 0 | 0 | 0 | 0 | 0 | 5
Annual Cash Flows
|  |  | Year | 0 | 1 | 2 | 3 | 4 | 5 | 6 | 7 | 8 | 9 | 10 | 11 | 12 | 13 | 14 | 15 | 16 | 17 | 18 | 19 | 20 | 21 | 22 | 23 | 24 | 25 | 26 | 27 | 28 | 29 | 30 | Total
|  |  | Equity Recovery |  | 3531502.1371 | 3531502.1371 | 3531502.1371 | 3531502.1371 | 3531502.1371 | 3531502.1371 | 3531502.1371 | 3531502.1371 | 3531502.1371 | 3531502.1371 | 3531502.1371 | 3531502.1371 | 3531502.1371 | 3531502.1371 | 3531502.1371 | 0 | 0 | 0 | 0 | 0 | 0 | 0 | 0 | 0 | 0 | 0 | 0 | 0 | 0 | 0 | 52972532.0572
|  |  | Equity Interest |  | 3097500 | 3032399.6794 | 2957534.3108 | 2871439.1368 | 2772429.6868 | 2658568.8192 | 2527628.8215 | 2377047.8242 | 2203879.6772 | 2004736.3082 | 1775721.4339 | 1512354.3284 | 1209482.1571 | 861179.1601 | 460630.7135 | 0 | 0 | 0 | 0 | 0 | 0 | 0 | 0 | 0 | 0 | 0 | 0 | 0 | 0 | 0 | 32322532.0572
|  |  | Equity Principal Paid |  | 434002.1371 | 499102.4577 | 573967.8264 | 660063.0003 | 759072.4504 | 872933.3179 | 1003873.3156 | 1154454.313 | 1327622.4599 | 1526765.8289 | 1755780.7032 | 2019147.8087 | 2322019.98 | 2670322.977 | 3070871.4236 | 0 | 0 | 0 | 0 | 0 | 0 | 0 | 0 | 0 | 0 | 0 | 0 | 0 | 0 | 0 | 20650000
|  |  | Equity Principal Remaining |  | 20215997.8629 | 19716895.4051 | 19142927.5788 | 18482864.5784 | 17723792.128 | 16850858.8101 | 15846985.4945 | 14692531.1815 | 13364908.7216 | 11838142.8927 | 10082362.1894 | 8063214.3807 | 5741194.4007 | 3070871.4236 | -5.9139e-08 | 0 | 0 | 0 | 0 | 0 | 0 | 0 | 0 | 0 | 0 | 0 | 0 | 0 | 0 | 0 | --
|  |  | Debt Recovery |  | 17905214.1522 | 17905214.1522 | 17905214.1522 | 17905214.1522 | 17905214.1522 | 17905214.1522 | 17905214.1522 | 17905214.1522 | 17905214.1522 | 17905214.1522 | 17905214.1522 | 17905214.1522 | 17905214.1522 | 17905214.1522 | 17905214.1522 | 0 | 0 | 0 | 0 | 0 | 0 | 0 | 0 | 0 | 0 | 0 | 0 | 0 | 0 | 0 | 268578212.2827
|  |  | Debt Interest |  | 9292500 | 8861864.2924 | 8409696.7994 | 7934920.9318 | 7436406.2707 | 6912965.8767 | 6363353.4629 | 5786260.4284 | 5180312.7422 | 4544067.6717 | 3876010.3477 | 3174550.1575 | 2438016.9578 | 1664657.098 | 852629.2453 | 0 | 0 | 0 | 0 | 0 | 0 | 0 | 0 | 0 | 0 | 0 | 0 | 0 | 0 | 0 | 82728212.2827
|  |  | Debt Principal Paid |  | 8612714.1522 | 9043349.8598 | 9495517.3528 | 9970293.2204 | 10468807.8814 | 10992248.2755 | 11541860.6893 | 12118953.7237 | 12724901.4099 | 13361146.4804 | 14029203.8045 | 14730663.9947 | 15467197.1944 | 16240557.0541 | 17052584.9068 | 0 | 0 | 0 | 0 | 0 | 0 | 0 | 0 | 0 | 0 | 0 | 0 | 0 | 0 | 0 | 185850000
|  |  | Debt Principal Remaining |  | 177237285.8478 | 168193935.988 | 158698418.6353 | 148728125.4148 | 138259317.5334 | 127267069.2579 | 115725208.5686 | 103606254.8449 | 90881353.4349 | 77520206.9545 | 63491003.1501 | 48760339.1554 | 33293141.961 | 17052584.9068 | 2.3097e-07 | 0 | 0 | 0 | 0 | 0 | 0 | 0 | 0 | 0 | 0 | 0 | 0 | 0 | 0 | 0 | --
|  |  | Fuel Cost |  | 24768200.0388 | 25288332.2396 | 25819387.2167 | 26361594.3482 | 26915187.8295 | 27480406.774 | 28057495.3162 | 28646702.7178 | 29248283.4749 | 29862497.4279 | 30489609.8739 | 31129891.6812 | 31783619.4065 | 32451075.4141 | 33132547.9978 | 0 | 0 | 0 | 0 | 0 | 0 | 0 | 0 | 0 | 0 | 0 | 0 | 0 | 0 | 0 | 431434831.7572
|  |  | Non-feedstock Operating Expenses |  | 8260000 | 8433460 | 8610562.66 | 8791384.4759 | 8976003.5499 | 9164499.6244 | 9356954.1165 | 9553450.153 | 9754072.6062 | 9958908.1309 | 10168045.2016 | 10381574.1509 | 10599587.2081 | 10822178.5394 | 11049444.2887 | 0 | 0 | 0 | 0 | 0 | 0 | 0 | 0 | 0 | 0 | 0 | 0 | 0 | 0 | 0 | 143880124.7054
|  |  | Debt Reserve |  | 17905214.1522 | 0 | 0 | 0 | 0 | 0 | 0 | 0 | 0 | 0 | 0 | 0 | 0 | 0 | -17905214.1522 | 0 | 0 | 0 | 0 | 0 | 0 | 0 | 0 | 0 | 0 | 0 | 0 | 0 | 0 | 0 | 0
|  |  | Expenses |  | 33028200.0388 | 33721792.2396 | 34429949.8767 | 35152978.8241 | 35891191.3794 | 36644906.3984 | 37414449.4327 | 38200152.8708 | 39002356.0811 | 39821405.5588 | 40657655.0755 | 41511465.8321 | 42383206.6146 | 43273253.9535 | 44181992.2865 | 0 | 0 | 0 | 0 | 0 | 0 | 0 | 0 | 0 | 0 | 0 | 0 | 0 | 0 | 0 | 575314956.4627
|  |  | Depreciation |  | 13766666.6667 | 13766666.6667 | 13766666.6667 | 13766666.6667 | 13766666.6667 | 13766666.6667 | 13766666.6667 | 13766666.6667 | 13766666.6667 | 13766666.6667 | 13766666.6667 | 13766666.6667 | 13766666.6667 | 13766666.6667 | 13766666.6667 | 0 | 0 | 0 | 0 | 0 | 0 | 0 | 0 | 0 | 0 | 0 | 0 | 0 | 0 | 0 | 206500000
|  |  | Income or Savings--Electrical energy |  | 0 | 0 | 0 | 0 | 0 | 0 | 0 | 0 | 0 | 0 | 0 | 0 | 0 | 0 | 0 | 0 | 0 | 0 | 0 | 0 | 0 | 0 | 0 | 0 | 0 | 0 | 0 | 0 | 0 | 0 | 0
|  |  | Income--Incentive payments |  | 0 | 0 | 0 | 0 | 0 | 0 | 0 | 0 | 0 | 0 | 0 | 0 | 0 | 0 | 0 | 0 | 0 | 0 | 0 | 0 | 0 | 0 | 0 | 0 | 0 | 0 | 0 | 0 | 0 | 0 | 0
|  |  | Income--Capacity |  | 0 | 0 | 0 | 0 | 0 | 0 | 0 | 0 | 0 | 0 | 0 | 0 | 0 | 0 | 0 | 0 | 0 | 0 | 0 | 0 | 0 | 0 | 0 | 0 | 0 | 0 | 0 | 0 | 0 | 0 | 0
|  |  | Income--Heat |  | 0 | 0 | 0 | 0 | 0 | 0 | 0 | 0 | 0 | 0 | 0 | 0 | 0 | 0 | 0 | 0 | 0 | 0 | 0 | 0 | 0 | 0 | 0 | 0 | 0 | 0 | 0 | 0 | 0 | 0 | 0
|  |  | Income--Residue |  | 0 | 0 | 0 | 0 | 0 | 0 | 0 | 0 | 0 | 0 | 0 | 0 | 0 | 0 | 0 | 0 | 0 | 0 | 0 | 0 | 0 | 0 | 0 | 0 | 0 | 0 | 0 | 0 | 0 | 0 | 0
|  |  | Interest on Debt Reserve |  | 358104.283 | 358104.283 | 358104.283 | 358104.283 | 358104.283 | 358104.283 | 358104.283 | 358104.283 | 358104.283 | 358104.283 | 358104.283 | 358104.283 | 358104.283 | 358104.283 | 358104.283 | 0 | 0 | 0 | 0 | 0 | 0 | 0 | 0 | 0 | 0 | 0 | 0 | 0 | 0 | 0 | 5371564.2457
|  |  | Taxes before credit |  | 10917737.0017 | -799122.2681 | -495939.9683 | -177598.5534 | 156659.9322 | 507631.342 | 876151.3224 | 1263097.3018 | 1669390.5801 | 2095998.5224 | 2543936.8617 | 3014272.1181 | 3508124.1372 | 4026668.7574 | -7434463.7088 | 0 | 0 | 0 | 0 | 0 | 0 | 0 | 0 | 0 | 0 | 0 | 0 | 0 | 0 | 0 | 21672543.3783
|  |  | Tax Credit |  | 0 | 0 | 0 | 0 | 0 | 0 | 0 | 0 | 0 | 0 | 0 | 0 | 0 | 0 | 0 | 0 | 0 | 0 | 0 | 0 | 0 | 0 | 0 | 0 | 0 | 0 | 0 | 0 | 0 | 0 | 0
|  |  | Taxes Negative taxes allowed? | Yes | 10917737.0017 | -799122.2681 | -495939.9683 | -177598.5534 | 156659.9322 | 507631.342 | 876151.3224 | 1263097.3018 | 1669390.5801 | 2095998.5224 | 2543936.8617 | 3014272.1181 | 3508124.1372 | 4026668.7574 | -7434463.7088 | 0 | 0 | 0 | 0 | 0 | 0 | 0 | 0 | 0 | 0 | 0 | 0 | 0 | 0 | 0 | 21672543.3783
|  |  | Energy Revenue Required |  | 82929763.199 | 54001281.9778 | 55012621.9147 | 56053992.2769 | 57126463.3178 | 58231149.7467 | 59369212.7614 | 60541862.1788 | 61750358.6675 | 62996016.0874 | 64280203.9435 | 65604349.9565 | 66969942.7581 | 68378534.7171 | 39920926.4318 | 0 | 0 | 0 | 0 | 0 | 0 | 0 | 0 | 0 | 0 | 0 | 0 | 0 | 0 | 0 | 913166679.9352
|  |  | Present Worth of Energy Revenue Required ($/year) |  | 72112837.5643 | 40832727.3934 | 36171691.8976 | 32049052.0128 | 28401948.5315 | 25174932.9771 | 22319086.1081 | 19791242.1382 | 17553305.8992 | 15571651.7234 | 13816594.1924 | 12261922.0902 | 10884487.9557 | 9663846.5466 | 4906061.7028 | 0 | 0 | 0 | 0 | 0 | 0 | 0 | 0 | 0 | 0 | 0 | 0 | 0 | 0 | 0 | 361511388.7333
|  |  | Total Present Worth ($/year) | 0: 361511388.7333; 1: No error on sum
|  |  | Levelized Energy Revenue Requirements (Current $/year) | 0: 61824612.1992
|  |  | Levelized Energy Revenue Requirements (Constant $/year) | 0: 54888803.6992
|  |  | LCOE (Current, $/kg) | 0: 1.1712
|  |  | LCOE (Constant, $/kg) | 0: 1.0398
|  |  | LCOE (Current, $/GJ) | 0: 8.2517
|  |  | LCOE (Constant, $/GJ) | 0: 7.326
Sensitivity Analysis
|  |  |  | Enter base, minimum, and maximum values in input cells | [6 empty] | Enter base, minimum, and maximum values in input cells
|  |  |  | Capital Cost |  | Current value: $ |  | 206500000 |  |  | Debt Ratio |  | Current value: % |  | 90
|  |  |  | Case | Relative Change | Capital Cost | LCOE Current | LCOE Constant | Relative Change in LCOE Constant |  | Case | Relative Change | Debt Ratio | LCOE Current | LCOE Constant | Relative Change in LCOE Constant
[5 empty] | (%) | ($) | ($/kg) | ($/kg) | (%) |  |  | (%) | (%) | ($/kg) | ($/kg) | (%)
|  |  |  | Formula Values |  |  | 1.1712 | 1.0398 |  |  | Formula Values |  |  | 1.1712 | 1.0398
|  |  |  | -10 | -75.7869 | 50000000 | 0.80668 | 0.71618 | -31.1217 |  | -10 | -100 | 0 | 1.6329 | 1.4497 | 39.4265
|  |  |  | -9 | -68.2082 | 65650000 | 0.84313 | 0.74854 | -28.0095 |  | -9 | -90 | 9 | 1.5867 | 1.4087 | 35.4839
|  |  |  | -8 | -60.6295 | 81300000 | 0.87958 | 0.7809 | -24.8973 |  | -8 | -80 | 18 | 1.5406 | 1.3677 | 31.5412
|  |  |  | -7 | -53.0508 | 96950000 | 0.91603 | 0.81326 | -21.7852 |  | -7 | -70 | 27 | 1.4944 | 1.3267 | 27.5986
|  |  |  | -6 | -45.4722 | 112600000 | 0.95248 | 0.84562 | -18.673 |  | -6 | -60 | 36 | 1.4482 | 1.2857 | 23.6559
|  |  |  | -5 | -37.8935 | 128250000 | 0.98892 | 0.87798 | -15.5608 |  | -5 | -50 | 45 | 1.402 | 1.2448 | 19.7133
|  |  |  | -4 | -30.3148 | 143900000 | 1.0254 | 0.91034 | -12.4487 |  | -4 | -40 | 54 | 1.3559 | 1.2038 | 15.7706
|  |  |  | -3 | -22.7361 | 159550000 | 1.0618 | 0.9427 | -9.3365 |  | -3 | -30 | 63 | 1.3097 | 1.1628 | 11.828
|  |  |  | -2 | -15.1574 | 175200000 | 1.0983 | 0.97506 | -6.2243 |  | -2 | -20 | 72 | 1.2635 | 1.1218 | 7.8853
|  |  |  | -1 | -7.5787 | 190850000 | 1.1347 | 1.0074 | -3.1122 |  | -1 | -10 | 81 | 1.2173 | 1.0808 | 3.9427
|  |  |  | Base | 0 | 206500000 | 1.1712 | 1.0398 | 0 |  | Base | 0 | 90 | 1.1712 | 1.0398 | 0
|  |  |  | 1 | 14.2131 | 235850000 | 1.2395 | 1.1005 | 5.8366 |  | 1 | 0.88889 | 90.8 | 1.1671 | 1.0361 | -0.35046
|  |  |  | 2 | 28.4262 | 265200000 | 1.3079 | 1.1612 | 11.6731 |  | 2 | 1.7778 | 91.6 | 1.163 | 1.0325 | -0.70092
|  |  |  | 3 | 42.6392 | 294550000 | 1.3762 | 1.2218 | 17.5097 |  | 3 | 2.6667 | 92.4 | 1.1589 | 1.0288 | -1.0514
|  |  |  | 4 | 56.8523 | 323900000 | 1.4446 | 1.2825 | 23.3462 |  | 4 | 3.5556 | 93.2 | 1.1548 | 1.0252 | -1.4018
|  |  |  | 5 | 71.0654 | 353250000 | 1.5129 | 1.3432 | 29.1828 |  | 5 | 4.4444 | 94 | 1.1506 | 1.0216 | -1.7523
|  |  |  | 6 | 85.2785 | 382600000 | 1.5813 | 1.4039 | 35.0194 |  | 6 | 5.3333 | 94.8 | 1.1465 | 1.0179 | -2.1027
|  |  |  | 7 | 99.4915 | 411950000 | 1.6497 | 1.4646 | 40.8559 |  | 7 | 6.2222 | 95.6 | 1.1424 | 1.0143 | -2.4532
|  |  |  | 8 | 113.7046 | 441300000 | 1.718 | 1.5253 | 46.6925 |  | 8 | 7.1111 | 96.4 | 1.1383 | 1.0106 | -2.8037
|  |  |  | 9 | 127.9177 | 470650000 | 1.7864 | 1.586 | 52.529 |  | 9 | 8 | 97.2 | 1.1342 | 1.007 | -3.1541
|  |  |  | 10 | 142.1308 | 500000000 | 1.8547 | 1.6467 | 58.3656 |  | 10 | 8.8889 | 98 | 1.1301 | 1.0033 | -3.5046
|  |  |  | Enter base, minimum, and maximum values in input cells | [6 empty] | Enter base, minimum, and maximum values in input cells
|  |  |  | Feedstock Cost |  | Current value: $/Mg |  | 38.7 |  |  | Debt interest rate |  | Current value: % |  | 5
|  |  |  | Case | Relative Change | Feedstock cost | LCOE Current | LCOE Constant | Relative Change in LCOE Constant |  | Case | Relative Change | Debt Interest Rate | LCOE Current | LCOE Constant | Relative Change in LCOE Constant
[5 empty] | (%) | ($/year) | ($/kg) | ($/kg) | (%) |  |  | (%) | (%) | ($/kg) | ($/kg) | (%)
|  |  |  | Formula Values |  |  | 1.1712 | 1.0398 |  |  | Formula Values |  |  | 1.1712 | 1.0398
|  |  |  | -10 | -100 | 0 | 0.65356 | 0.58024 | -44.1962 |  | -10 | -80 | 1 | 1.0837 | 0.96214 | -7.4672
|  |  |  | -9 | -90 | 3.87 | 0.70532 | 0.62619 | -39.7766 |  | -9 | -72 | 1.4 | 1.0917 | 0.96921 | -6.7871
|  |  |  | -8 | -80 | 7.74 | 0.75708 | 0.67215 | -35.357 |  | -8 | -64 | 1.8 | 1.0998 | 0.97644 | -6.0919
|  |  |  | -7 | -70 | 11.61 | 0.80884 | 0.7181 | -30.9373 |  | -7 | -56 | 2.2 | 1.1081 | 0.98382 | -5.3817
|  |  |  | -6 | -60 | 15.48 | 0.8606 | 0.76405 | -26.5177 |  | -6 | -48 | 2.6 | 1.1166 | 0.99136 | -4.6566
|  |  |  | -5 | -50 | 19.35 | 0.91236 | 0.81001 | -22.0981 |  | -5 | -40 | 3 | 1.1253 | 0.99905 | -3.9167
|  |  |  | -4 | -40 | 23.22 | 0.96412 | 0.85596 | -17.6785 |  | -4 | -32 | 3.4 | 1.1341 | 1.0069 | -3.1622
|  |  |  | -3 | -30 | 27.09 | 1.0159 | 0.90192 | -13.2589 |  | -3 | -24 | 3.8 | 1.1431 | 1.0149 | -2.3931
|  |  |  | -2 | -20 | 30.96 | 1.0676 | 0.94787 | -8.8392 |  | -2 | -16 | 4.2 | 1.1523 | 1.023 | -1.6096
|  |  |  | -1 | -10 | 34.83 | 1.1194 | 0.99383 | -4.4196 |  | -1 | -8 | 4.6 | 1.1617 | 1.0313 | -0.81187
|  |  |  | Base | 0 | 38.7 | 1.1712 | 1.0398 | 0 |  | Base | 0 | 5 | 1.1712 | 1.0398 | 0
|  |  |  | 1 | 15.8398 | 44.83 | 1.2532 | 1.1126 | 7.0006 |  | 1 | 20 | 6 | 1.1956 | 1.0615 | 2.0904
|  |  |  | 2 | 31.6796 | 50.96 | 1.3351 | 1.1854 | 14.0012 |  | 2 | 40 | 7 | 1.2211 | 1.0841 | 4.2653
|  |  |  | 3 | 47.5194 | 57.09 | 1.4171 | 1.2582 | 21.0018 |  | 3 | 60 | 8 | 1.2476 | 1.1076 | 6.522
|  |  |  | 4 | 63.3592 | 63.22 | 1.4991 | 1.3309 | 28.0023 |  | 4 | 80 | 9 | 1.2749 | 1.1319 | 8.8574
|  |  |  | 5 | 79.199 | 69.35 | 1.5811 | 1.4037 | 35.0029 |  | 5 | 100 | 10 | 1.3031 | 1.1569 | 11.2685
|  |  |  | 6 | 95.0388 | 75.48 | 1.6631 | 1.4765 | 42.0035 |  | 6 | 120 | 11 | 1.3322 | 1.1828 | 13.752
|  |  |  | 7 | 110.8786 | 81.61 | 1.7451 | 1.5493 | 49.0041 |  | 7 | 140 | 12 | 1.3621 | 1.2093 | 16.3045
|  |  |  | 8 | 126.7183 | 87.74 | 1.8271 | 1.6221 | 56.0047 |  | 8 | 160 | 13 | 1.3928 | 1.2365 | 18.9229
|  |  |  | 9 | 142.5581 | 93.87 | 1.9091 | 1.6949 | 63.0053 |  | 9 | 180 | 14 | 1.4242 | 1.2644 | 21.6037
|  |  |  | 10 | 158.3979 | 100 | 1.9911 | 1.7677 | 70.0059 |  | 10 | 200 | 15 | 1.4563 | 1.2929 | 24.3438
|  |  |  | Enter base, minimum, and maximum values in input cells | [6 empty] | Enter base, minimum, and maximum values in input cells
|  |  |  | Efficiency |  | Current value: % |  | 60.5 |  |  | MARR |  | Current value: % |  | 15
|  |  |  | Case | Relative Change | Efficiency | LCOE Current | LCOE Constant | Relative Change in LCOE Constant |  | Case | Relative Change | MARR | LCOE Current | LCOE Constant | Relative Change in LCOE Constant
[5 empty] | (%) | (%) | ($/kg) | ($/kg) | (%) |  |  | (%) | (%) | ($/kg) | ($/kg) | (%)
|  |  |  | Formula Values |  |  | 1.1712 | 1.0398 |  |  | Formula Values |  |  | 1.1712 | 1.0398
|  |  |  | -10 | -80.1653 | 12 | 3.2632 | 2.8971 | 178.6263 |  | -10 | -99.3333 | 0.1 | 1.0855 | 0.91589 | -11.9154
|  |  |  | -9 | -72.1488 | 16.85 | 2.512 | 2.2302 | 114.4905 |  | -9 | -89.4 | 1.59 | 1.0925 | 0.92706 | -10.8407
|  |  |  | -8 | -64.1322 | 21.7 | 2.0967 | 1.8615 | 79.0236 |  | -8 | -79.4667 | 3.08 | 1.0998 | 0.93856 | -9.7349
|  |  |  | -7 | -56.1157 | 26.55 | 1.833 | 1.6274 | 56.5145 |  | -7 | -69.5333 | 4.57 | 1.1075 | 0.95036 | -8.5995
|  |  |  | -6 | -48.0992 | 31.4 | 1.6509 | 1.4657 | 40.9589 |  | -6 | -59.6 | 6.06 | 1.1156 | 0.96246 | -7.4365
|  |  |  | -5 | -40.0826 | 36.25 | 1.5174 | 1.3472 | 29.5657 |  | -5 | -49.6667 | 7.55 | 1.124 | 0.97482 | -6.2479
|  |  |  | -4 | -32.0661 | 41.1 | 1.4155 | 1.2567 | 20.8615 |  | -4 | -39.7333 | 9.04 | 1.1328 | 0.98742 | -5.0359
|  |  |  | -3 | -24.0496 | 45.95 | 1.3351 | 1.1853 | 13.9947 |  | -3 | -29.8 | 10.53 | 1.1419 | 1.0002 | -3.8028
|  |  |  | -2 | -16.0331 | 50.8 | 1.27 | 1.1275 | 8.439 |  | -2 | -19.8667 | 12.02 | 1.1514 | 1.0133 | -2.5509
|  |  |  | -1 | -8.0165 | 55.65 | 1.2163 | 1.0798 | 3.8518 |  | -1 | -9.9333 | 13.51 | 1.1611 | 1.0264 | -1.2826
|  |  |  | Base | 0 | 60.5 | 1.1712 | 1.0398 | 0 |  | Base | 0 | 15 | 1.1712 | 1.0398 | 0
|  |  |  | 1 | 2.3967 | 61.95 | 1.1591 | 1.029 | -1.0345 |  | 1 | 20 | 18 | 1.1922 | 1.067 | 2.6169
|  |  |  | 2 | 4.7934 | 63.4 | 1.1475 | 1.0188 | -2.0216 |  | 2 | 40 | 21 | 1.2141 | 1.0945 | 5.2668
|  |  |  | 3 | 7.1901 | 64.85 | 1.1364 | 1.009 | -2.9646 |  | 3 | 60 | 24 | 1.2368 | 1.1223 | 7.9356
|  |  |  | 4 | 9.5868 | 66.3 | 1.1259 | 0.99958 | -3.8663 |  | 4 | 80 | 27 | 1.26 | 1.1501 | 10.6122
|  |  |  | 5 | 11.9835 | 67.75 | 1.1158 | 0.9906 | -4.7295 |  | 5 | 100 | 30 | 1.2838 | 1.1779 | 13.2873
|  |  |  | 6 | 14.3802 | 69.2 | 1.1061 | 0.98201 | -5.5565 |  | 6 | 120 | 33 | 1.3079 | 1.2057 | 15.954
|  |  |  | 7 | 16.7769 | 70.65 | 1.0968 | 0.97376 | -6.3495 |  | 7 | 140 | 36 | 1.3322 | 1.2333 | 18.6072
|  |  |  | 8 | 19.1736 | 72.1 | 1.0879 | 0.96585 | -7.1106 |  | 8 | 160 | 39 | 1.3568 | 1.2607 | 21.2432
|  |  |  | 9 | 21.5702 | 73.55 | 1.0793 | 0.95824 | -7.8417 |  | 9 | 180 | 42 | 1.3815 | 1.2879 | 23.8594
|  |  |  | 10 | 23.9669 | 75 | 1.0711 | 0.95094 | -8.5446 |  | 10 | 200 | 45 | 1.4062 | 1.3148 | 26.4544
|  |  |  | Enter base, minimum, and maximum values in input cells | [6 empty] | Enter base, minimum, and maximum values in input cells
|  |  |  | Capacity Factor |  | Current value: % |  | 91.3242 |  |  | Economic Life |  | Current value: years |  | 15
|  |  |  | Case | Relative Change | Capacity Factor | LCOE Current | LCOE Constant | Relative Change in LCOE Constant |  | Case | Relative Change | Economic Life | LCOE Current | LCOE Constant | Relative Change in LCOE Constant
[5 empty] | (%) | (%) | ($/kg) | ($/kg) | (%) |  |  | (%) | (years) | ($/kg) | ($/kg) | (%)
|  |  |  | Formula Values |  |  | 1.1712 | 1.0398 |  |  | Formula Values |  |  | 1.1712 | 1.0398
|  |  |  | -10 | -72.6237 | 25 | 2.905 | 2.5791 | 148.0393 |  | -10 | -66.6667 | 5 | 1.7327 | 1.6367 | 57.4054
|  |  |  | -9 | -65.3614 | 31.632 | 2.4045 | 2.1347 | 105.3011 |  | -9 | -60 | 6 | 1.5888 | 1.4889 | 43.1908
|  |  |  | -8 | -58.099 | 38.264 | 2.0774 | 1.8444 | 77.3779 |  | -8 | -53.3333 | 7 | 1.4864 | 1.3824 | 32.9493
|  |  |  | -7 | -50.8366 | 44.896 | 1.847 | 1.6398 | 57.7042 |  | -7 | -46.6667 | 8 | 1.4101 | 1.3021 | 25.2284
|  |  |  | -6 | -43.5742 | 51.528 | 1.6759 | 1.4879 | 43.0948 |  | -6 | -40 | 9 | 1.3513 | 1.2395 | 19.2066
|  |  |  | -5 | -36.3119 | 58.16 | 1.5438 | 1.3706 | 31.8173 |  | -5 | -33.3333 | 10 | 1.3049 | 1.1894 | 14.3849
|  |  |  | -4 | -29.0495 | 64.792 | 1.4388 | 1.2774 | 22.8484 |  | -4 | -26.6667 | 11 | 1.2675 | 1.1484 | 10.4422
|  |  |  | -3 | -21.7871 | 71.424 | 1.3533 | 1.2014 | 15.5451 |  | -3 | -20 | 12 | 1.2367 | 1.1143 | 7.163
|  |  |  | -2 | -14.5247 | 78.056 | 1.2823 | 1.1384 | 9.4829 |  | -2 | -13.3333 | 13 | 1.2111 | 1.0855 | 4.3968
|  |  |  | -1 | -7.2624 | 84.688 | 1.2224 | 1.0852 | 4.3701 |  | -1 | -6.6667 | 14 | 1.1896 | 1.0609 | 2.0357
|  |  |  | Base | 0 | 91.32 | 1.1712 | 1.0398 | 0 |  | Base | 0 | 15 | 1.1712 | 1.0398 | 0
|  |  |  | 1 | 0.9505 | 92.188 | 1.165 | 1.0343 | -0.52543 |  | 1 | 10 | 16.5 | 1.1464 | 1.0114 | -2.7294
|  |  |  | 2 | 1.901 | 93.056 | 1.159 | 1.029 | -1.0411 |  | 2 | 20 | 18 | 1.1296 | 0.99103 | -4.6884
|  |  |  | 3 | 2.8515 | 93.924 | 1.1531 | 1.0237 | -1.5472 |  | 3 | 30 | 19.5 | 1.1124 | 0.97102 | -6.6131
|  |  |  | 4 | 3.802 | 94.792 | 1.1473 | 1.0186 | -2.044 |  | 4 | 40 | 21 | 1.1014 | 0.95714 | -7.9482
|  |  |  | 5 | 4.7525 | 95.66 | 1.1415 | 1.0135 | -2.5318 |  | 5 | 50 | 22.5 | 1.089 | 0.94256 | -9.3502
|  |  |  | 6 | 5.703 | 96.528 | 1.1359 | 1.0085 | -3.0109 |  | 6 | 60 | 24 | 1.0813 | 0.93259 | -10.309
|  |  |  | 7 | 6.6535 | 97.396 | 1.1304 | 1.0036 | -3.4814 |  | 7 | 70 | 25.5 | 1.072 | 0.92173 | -11.3535
|  |  |  | 8 | 7.604 | 98.264 | 1.125 | 0.9988 | -3.9436 |  | 8 | 80 | 27 | 1.0663 | 0.9143 | -12.0679
|  |  |  | 9 | 8.5545 | 99.132 | 1.1197 | 0.99408 | -4.3977 |  | 9 | 90 | 28.5 | 1.0592 | 0.90607 | -12.8592
|  |  |  | 10 | 9.505 | 100 | 1.1145 | 0.98944 | -4.8439 |  | 10 | 100 | 30 | 1.0548 | 0.90039 | -13.4056